## Bio EF Calcs.xlsx
Literature biomass heating values
Biomass Fuel | Biomass Type | Value | Units |  | Source | Note |  |  |  | ktoe/kt
wood | comm & trad | 16 | MJ / kg |  | Yevich & Logan 2002 | 15% moisture content (dry basis) |  |  |  | 0.38095
crop residue | traditional | 13.5 | MJ / kg |  | Yevich & Logan 2002 | 15% moisture content (dry basis), 10% ash content |  |  |  | 0.32143
animal waste | traditional | 14.5 | MJ / kg |  | Yevich & Logan 2002 | Range of 100% moisture content and 25% ash to 0% moisture content and 20% ash |  |  |  | 0.34524
charcoal | commercial | 24 | MJ / kg |  | Bond et al. 2004 | Phyllis: Database for biomass and waste, January 2003 |  |  |  | 0.57143
Literature biomass BC EFs
Biomass Fuel | Biomass Type | Value | Units | BC/OC Ratio | Source | Note |  | US EPA BC/OC Em Ratio
wood - cooking | commercial | 0.41 | g / kg | 0.35 | Bond et al. 2004 | Improved cooking stove |  | 0.10526 | Residential Heating/Cooking
wood - heating | commercial | 1.35 | g / kg | 0.15385 | Bond et al. 2004 | Wood heating stove |  | 0.10526 | Residential Heating/Cooking
charcoal | commercial | 1 | g / kg | 0.76923 | Bond et al. 2004 | Dry basis, residential use
wood - cooking | traditional | 0.7 | g / kg | 0.35 | Bond et al. 2004 | Traditional cooking stove |  | 0.10526 | Residential Heating/Cooking
wood - heating | traditional | 1.35 | g / kg | 0.15385 | Bond et al. 2004 | Wood heating stove |  | 0.10526 | Residential Heating/Cooking
crop residue | traditional | 1.01 | g / kg | 0.26316 | Bond et al. 2004 | Cooking stove, ag waste
animal waste | traditional | 0.53 | g / kg | 0.26316 | Bond et al. 2004 | Cooking, animal waste
Regional BC Biomass EFs - This table lists all the biomass fuel sources separately with zero aggregation amongst fuel types. These values are directly from the literature sources.
|  | commercial | commercial | commercial | traditional | traditional | traditional | traditional
region | region type | wood - cooking | wood - heating | charcoal | wood - cooking | wood - heating | crop residue | animal waste | Units
Africa | traditional |  |  | 1 | 0.7 | 1.35 | 1.01 | 0.53 | g / kg
Australia_NZ | commercial | 0.41 | 1.35 | 1 |  |  |  |  | g / kg
Canada | commercial | 0.41 | 1.35 | 1 |  |  |  |  | g / kg
China | traditional |  |  | 1 | 0.7 | 1.35 | 1.01 | 0.53 | g / kg
Eastern Europe | commercial | 0.41 | 1.35 | 1 |  |  |  |  | g / kg
Former Soviet Union | commercial | 0.41 | 1.35 | 1 |  |  |  |  | g / kg
India | traditional |  |  | 1 | 0.7 | 1.35 | 1.01 | 0.53 | g / kg
Japan | commercial | 0.41 | 1.35 | 1 |  |  |  |  | g / kg
Korea | commercial | 0.41 | 1.35 | 1 |  |  | 1.01 |  | g / kg
Latin America | traditional |  |  | 1 | 0.7 | 1.35 | 1.01 | 0.53 | g / kg
Middle East | commercial | 0.41 | 1.35 | 1 |  |  |  |  | g / kg
Southeast Asia | traditional |  |  | 1 | 0.7 | 1.35 | 1.01 | 0.53 | g / kg
USA | commercial | 0.41 | 1.35 | 1 |  |  |  |  | g / kg
Western Europe | commercial | 0.41 | 1.35 | 1 |  |  |  |  | g / kg
Agg Regional BC Biomass EFs - This table aggregates wood from heating and cooking into one EF value using a weighted average. All other values are the same as the table above.
|  | commercial | commercial | traditional | traditional | traditional
region | region type | wood | charcoal | wood | crop residue | animal waste | Units
Africa | traditional |  | 1 | 0.74069 | 1.01 | 0.53 | g / kg
Australia_NZ | commercial | 1.35 | 1 |  |  |  | g / kg
Canada | commercial | 1.35 | 1 |  |  |  | g / kg
China | traditional |  | 1 | 1.004 | 1.01 | 0.53 | g / kg
Eastern Europe | commercial | 1.35 | 1 |  |  |  | g / kg
Former Soviet Union | commercial | 1.35 | 1 |  |  |  | g / kg
India | traditional |  | 1 | 0.70082 | 1.01 | 0.53 | g / kg
Japan | commercial | 1.35 | 1 |  |  |  | g / kg
Korea | commercial | 1.35 | 1 |  | 1.01 |  | g / kg
Latin America | traditional |  | 1 | 0.96288 | 1.01 | 0.53 | g / kg
Middle East | commercial | 0.41 | 1 |  |  |  | g / kg
Southeast Asia | traditional |  | 1 | 0.71536 | 1.01 | 0.53 | g / kg
USA | commercial | 1.35 | 1 |  |  |  | g / kg
Western Europe | commercial | 1.35 | 1 |  |  |  | g / kg
Calculated Emissions (Tg)
region | BC | OC
Commercial
Africa | 0.037558 | 0.050788
Australia_NZ | 0.0034421 | 0.011057
Canada | 0.0067732 | 0.03744
China | 0.0017437 | 0.001866
Eastern Europe | 0.024874 | 0.14552
Former Soviet Union | 0.022593 | 0.13184
India | 0.0080762 | 0.012319
Japan | 5.9686e-06 | 5.9686e-06
Korea | 0.0010047 | 0.0064117
Latin America | 0.002314 | 0.0023537
Middle East | 0.0020113 | 0.0030169
Southeast Asia | 0.0096286 | 0.013733
USA | 0.048119 | 0.26607
Western Europe | 0.046618 | 0.21956
Traditional
Africa | 0.25876 | 0.90719
China | 0.44396 | 1.5715
India | 0.19453 | 0.71769
Latin America | 0.046067 | 0.17722
Southeast Asia | 0.18125 | 0.66068
Note on A54: AndrewM: Use scaled energy EFs and GCAM driver data to calculate emissions.

## Biofuels_9.xls
Domestic FW Splits
Dom Total FW = Dom Urban FW + Dom Urban FW (approximately, Suneeta used two estimation methods) --> so don’t sum all three rows
NOTE: Dom Urban FW and Dom Rural FW are in ktoe, while all other values on the spreadsheet are in ktonnes. Can multiply FW*3.043 to get ktonnes.
Bagasse
According to the IEA, bagasse is included in industrial biofuel estimates. Before we knew this, Suneeta calculated bagasse separately.
Her estimates are mostly within my total industrial biofuel estimates, but occasionally not. Because the totals include bagasse, I didn't add those rows together.
When a country had no industrial biofuel use (as reported by IEA) but Suneeta calculated bagasse, I added bagasse into the industrial totals.
However, if the IEA did report industrial biofuel use for a country, and if Suneeta's bagasse calculations were smaller than the industrial biofuels reported, I did not add Suneeta's calculations to them in the totals.
If Suneeta's bagasse calculations were larger than the industrial biofuel use I estimated, into the total I added the difference of those two calculations.
*Also, bagasse estimates are not complete time-wise; they only go through 1993. I extrapolated them to 2000 only for Extra Bagasse I added to the totals in a separate row.
We did not estimate values for Power.
|  |  |  | ktoe/kt | MJ/kg
Fuelwood | Bagasse | Charcoal | Fuelwood | 0.3296 | 13.8431 | (Roughly equivalent to wood at ~23% water content - Wood Fuels Handbook - FAO (Krajnc 2015)
(ktonne/ktoe) |  |  | Bagasse | 0.2 | 8.4
3.034 | 5 | 0.68 | Charcoal | 1.4706 | 61.7647
Ref: | Fernandes, S. D., N. M. Trautmann, D. G. Streets, C. A. Roden, and T. C. Bond (2007), Global biofuel use, 1850–2000, Global Biogeochem. Cycles, 21, GB2019, doi:10.1029/2006GB002836.
Spreadsheet from D. Streets, pers com.

## main
original_fuel | fuel | units | heating_value | reference
bagasse | Bagasse | ktoe/kt | 0.2 | Fernandes et al (2007)
bagasse | Extra Bagasse | ktoe/kt | 0.2 | Fernandes et al (2007)
charcoal | Dom Charcoal | ktoe/kt | 1.4706 | Fernandes et al (2007)
charcoal | Ind Charcoal | ktoe/kt | 1.4706 | Fernandes et al (2007)
fuelwood | Dom Total FW | ktoe/kt | 0.3296 | Fernandes et al (2007)
? | Ind Biofuel | ktoe/kt | 0.3296 | Fernandes et al (2007)
crop residue | Dom Ag Res | ktoe/kt | 0.32143 | Yevich & Logan 2002
crop residue | Dom Crop Res | ktoe/kt | 0.32143 | Yevich & Logan 2002
animal waste | Dom Dung | ktoe/kt | 0.34524 | Yevich & Logan 2002
? | Power | ktoe/kt | 0.3296 | Fernandes et al (2007)