## CDIAC
cdiac_fuel | original EF | original units | EF | units | emission_coefficent | src
solid_fuels | 0.7241 | t C/tce | 9.0526e-11 | kt CO2/kJ | 9.2185e-11 | personal correspondence, also http://cdiac.ornl.gov/pns/convert.html
liquid_fuels | 0.83725 | t C/t | 3.0677 | kt CO2/kt | 3.1144 | http://cdiac.ornl.gov/epubs/ndp/ndp030/tables/table4.htm
gas_fuels | 0.013426 | 10^6 t C/10^15 J | 0.049193 | kt CO2/TJ | 0.050197 | http://cdiac.ornl.gov/epubs/ndp/ndp030/tables/table4.htm
bunker_fuels | 0.855 | t C/t | 3.1327 | kt CO2/kt | 3.1327 | http://cdiac.ornl.gov/epubs/ndp/ndp030/tables/table4.htm
gas_flaring | 13.454 | 10^6 t C/10^12 J | 0.049295 | kt CO2/TJ | 0.049295 | http://cdiac.ornl.gov/epubs/ndp/ndp030/tables/table4.htm

## EIA
Carbon Dioxide Emissions Coefficients by Fuel
| Pounds CO2 |  | Kilograms CO2 |  | Pounds CO2 | Kilograms CO2
Carbon Dioxide (CO2) Factors: | Per Unit of Volume or Mass |  | Per Unit of Volume or Mass |  | Per Million Btu | Per Million Btu |  | Emission_Coefficient
For homes and businesses
Propane | 12.7 | gallon | 5.7606 | gallon | 139.0486 | 63.0715
Butane | 14.8 | gallon | 6.7132 | gallon | 143.1983 | 64.9537
Butane/Propane Mix | 13.7 | gallon | 6.2142 | gallon | 141.1234 | 64.0126
Home Heating and Diesel Fuel (Distillate) | 22.4 | gallon | 10.1605 | gallon | 161.3 | 73.1645 | diesel | 3.2339 | kt CO2/kt
Kerosene | 21.5 | gallon | 9.7522 | gallon | 159.4 | 72.3027
Coal (All types) | 4631.5 | short ton | 2100.8156 | short ton | 210.2 | 95.3452 |  | 2.3157 | kt CO2/kt | 63.2% | Carbon
Natural Gas | 117.1 | thousand cubic feet | 53.1157 | thousand cubic feet | 117 | 53.0704
Gasoline | 19.6 | gallon | 8.8904 | gallon | 157.2 | 71.3 | light oil | 3.1315 | kt CO2/kt
Residual Heating Fuel (Businesses only) | 26 | gallon | 11.7934 | gallon | 173.7 | 78.7891
Other transportation fuels
Jet Fuel | 21.1 | gallon | 9.5708 | gallon | 156.3 | 70.8966 | diesel aviation | 3.0462 | kt CO2/kt
Aviation Gas | 18.4 | gallon | 8.3461 | gallon | 152.6 | 69.2
Industrial fuels and others not listed above
Flared natural gas | 120.7 | thousand cubic feet | 54.7487 | thousand cubic feet | 120.6 | 54.7033
Petroleum coke | 32.4 | gallon | 14.6964 | gallon | 225.1 | 102.1038 | heavy oil
Other petroleum & miscellaneous | 22.0938 | gallon | 10.0216 | gallon | 160.1 | 72.6202
Nonfuel uses
Asphalt and Road Oil | 26.3386 | gallon | 11.947 | gallon | 166.7 | 75.6139
Lubricants | 23.6246 | gallon | 10.716 | gallon | 163.6 | 74.2078
Petrochemical Feedstocks | 24.7428 | gallon | 11.2232 | gallon | 156.6 | 71.0326
Special Naphthas (solvents) | 20.0549 | gallon | 9.0967 | gallon | 160.5 | 72.8017
Waxes | 21.1065 | gallon | 9.5738 | gallon | 160.1 | 72.6202
Coals by type
Anthractie | 5685 | short ton | 2578.6757 | short ton | 228.6 | 103.7
Bituminous | 4931.3 | short ton | 2236.8027 | short ton | 205.7 | 93.3
Subbituminous | 3715.9 | short ton | 1685.5059 | short ton | 214.3 | 97.2
Lignite | 2791.6 | short ton | 1266.25 | short ton | 215.4 | 97.7039
Coke | 6239.68 | short ton | 2830.2746 | short ton | 251.6 | 114.124 | coal coke | 3.1198 | kt CO2/kt
Other fuels
Geothermal (average all generation) | NA |  | NA |  | 16.99 | 7.7065
Municiple Solid Waste | 5771 | short ton | 2617.6847 | short ton | 91.9 | 41.6852
Tire-derived fuel | 6160 | short ton | 2794.1323 | short ton | 189.54 | 85.974
Waste oil | 924 | barrel | 419.1198 | barrel | 210 | 95.2545
Source: U.S. Energy Information Administration estimates.
Note: To convert to carbon equivalents multiply by 12/44.
Coefficients may vary slightly with estimation method and across time.
https://www.eia.gov/environment/emissions/co2_vol_mass.cfm

## conversion
kJ/Mbtu | 1055870
kg/kt | 1000000
kJ/TJ | 1000000000
t/short ton | 0.90718
CO2/C | 3.664
kJ/ktce | 29307600000
m3/gallon | 0.0037854
Petroleum product densities (kg/m3)
Source: https://www.energyinst.org/_uploads/documents/DSI06.pdf
crude oil | 885 | 3.3501 | heavy_oil
diesel oil | 830 | 3.1419 | diesel_oil
motor gasoline | 750 | 2.8391 | light_oil
| kg/m3 | kg/gallon
Fraction oxidized
Source: http://cdiac.ornl.gov/epubs/ndp/ndp030/tables/table4.htm
solid_fuels | 0.982
liquid_fuels | 0.985
gas_fuels | 0.98
bunker_fuels | 1
gas_flaring | 1

## Emission_Coefficient
iso | sector | fuel | units | Emission_Coefficient |  |  | EC (kg/GJ) | IPCC_1996 | IPCC_2008 |  | IPCC_96_diff | IPCC_08_diff | IPCC_1996 (kgC/GJ) | IPCC_2008 | kgCO2/GJ
default | default | hard_coal | kt CO2/kJ | 9.2185e-11 | kt CO2/kJ |  | 92.1854 | 94.5312 |  |  | -2.481% |  | 25.8
default | default | brown_coal | kt CO2/kJ | 9.2185e-11 | kt CO2/kJ |  | 92.1854 | 95.9968 |  | 101.1264 | -3.97% |  | 26.2 |  |  | 27.6
default | default | natural_gas | kt CO2/TJ | 0.050197 | kt CO2/TJ |  | 50.1968 | 56.1 |  |  | -10.52% |  | 15.3111 | 15.3111 | 56.1
default | default | bunker_fuels | kt CO2/kt | 3.1327 | kt CO2/kt
default | default | gas_flaring | kt CO2/TJ | 0.049295 | kt CO2/TJ |  | 49.2955
default | default | light_oil | kt CO2/kt | 3.1315 | kt CO2/kt
default | default | diesel_oil | kt CO2/kt | 3.2339 | kt CO2/kt
default | default | heavy_oil | 0 | 3.1394 | kt CO2/kt | From: US GHG inventory 2019, Table A-23, 85.68% carbon content of residual oil
default | default | coal_coke | kt CO2/kt | 3.1198 | kt CO2/kt
default | 1A3aii_Domestic-aviation | diesel_oil | kt CO2/kt | 3.2339 | kt CO2/kt
default | 1A3ai_International-aviation | diesel_oil | kt CO2/kt | 3.2339 | kt CO2/kt
default | 1A3di_International-shipping | diesel_oil | kt CO2/kt | 3.1327 | kt CO2/kt
default | 1A3dii_Domestic-navigation | diesel_oil | kt CO2/kt | 3.1327 | kt CO2/kt
default | 1A1b_Mass_Balance_Adjust | gas_works_gas | kt CO2/TJ | 0.0444 | kt CO2/TJ | [8 empty] | 12.1179 | 44.4
default | 1A1b_Mass_Balance_Adjust | coke_oven_gas | kt CO2/TJ | 0.0444 | kt CO2/TJ | [8 empty] | 12.1179 | 44.4
default | 1A1b_Mass_Balance_Adjust | blast_furnace_gas | kt CO2/TJ | 0.26 | kt CO2/TJ | [8 empty] | 70.9607 | 260
default | 1A1b_Mass_Balance_Adjust | oxygen_steel_furnace_gas | kt CO2/TJ | 0.182 | kt CO2/TJ | [8 empty] | 49.6725 | 182
Note on P3: Steve Smith: Sub-bituminous
Note on S3: Steve Smith: S
Note on R4: Steve Smith: From guideline doc, is TJ Net

## Fraction_Oxidized
iso | sector | fuel | Fraction_Oxidized
default | default | hard_coal | 0.982 | Source: http://cdiac.ornl.gov/epubs/ndp/ndp030/tables/table4.htm
default | default | brown_coal | 0.982
default | default | coal_coke | 0.982
default | default | heavy_oil | 0.985 | Source: http://cdiac.ornl.gov/epubs/ndp/ndp030/tables/table4.htm
default | default | light_oil | 0.985
default | default | diesel_oil | 0.98
default | default | natural_gas | 0.98 | Source: http://cdiac.ornl.gov/epubs/ndp/ndp030/tables/table4.htm
default | default | bunker_fuels | 1 | Source: http://cdiac.ornl.gov/epubs/ndp/ndp030/tables/table4.htm
default | default | gas_flaring | 1 | Source: http://cdiac.ornl.gov/epubs/ndp/ndp030/tables/table4.htm
chn | default | hard_coal | 0.96 | discussed in data and assumptions supplement
chn | default | brown_coal | 0.96