## Emission_Coefficient
iso | sector | fuel | units | Emission_Coefficient |  | Source | IPCC_Default
default | default | hard_coal | kt CO2/kJ | 9.3875e-11 | kt CO2/kJ | CDIAC | 9.46e-11 | Other Bituminous Coal
default | default | brown_coal | kt CO2/kJ | 1.01e-10 | kt CO2/kJ | IPCC Default | 1.01e-10 | Lignite
default | default | natural_gas | kt CO2/TJ | 0.0561 | kt CO2/TJ | IPCC Default | 0.0561 | Natural Gas
default | default | bunker_fuels | kt CO2/kt | 3.1327 | kt CO2/kt | CDIAC
default | default | gas_flaring | kt CO2/TJ | 0.049295 | kt CO2/TJ | CDIAC
default | default | light_oil | kt CO2/kt | 3.1315 | kt CO2/kt | EIA
default | default | diesel_oil | kt CO2/kt | 3.2339 | kt CO2/kt | EIA
default | default | heavy_oil | 0 | 3.1394 | kt CO2/kt | From: US GHG inventory 2019, Table A-23, 85.68% carbon content of residual oil
default | default | coal_coke | kt CO2/kt | 3.1198 | kt CO2/kt | EIA
default | 1A3aii_Domestic-aviation | diesel_oil | kt CO2/kt | 3.2339 | kt CO2/kt | EIA
default | 1A3ai_International-aviation | diesel_oil | kt CO2/kt | 3.2339 | kt CO2/kt | EIA
default | 1A3di_International-shipping | diesel_oil | kt CO2/kt | 3.1327 | kt CO2/kt | CDIAC
default | 1A3dii_Domestic-navigation | diesel_oil | kt CO2/kt | 3.1327 | kt CO2/kt | CDIAC
default | 1A1b_Mass_Balance_Adjust | gas_works_gas | kt CO2/TJ | 0.0444 | kt CO2/TJ | IPCC Default
default | 1A1b_Mass_Balance_Adjust | coke_oven_gas | kt CO2/TJ | 0.0444 | kt CO2/TJ | IPCC Default
default | 1A1b_Mass_Balance_Adjust | blast_furnace_gas | kt CO2/TJ | 0.26 | kt CO2/TJ | IPCC Default
default | 1A1b_Mass_Balance_Adjust | oxygen_steel_furnace_gas | kt CO2/TJ | 0.182 | kt CO2/TJ | IPCC Default

## Fraction_Oxidized
iso | sector | fuel | Fraction_Oxidized | Source
default | default | hard_coal | 0.982 | http://cdiac.ornl.gov/epubs/ndp/ndp030/tables/table4.htm
default | default | brown_coal | 0.982 | http://cdiac.ornl.gov/epubs/ndp/ndp030/tables/table4.htm
default | default | coal_coke | 0.982 | http://cdiac.ornl.gov/epubs/ndp/ndp030/tables/table4.htm
default | default | heavy_oil | 1 | Assumption
default | default | light_oil | 1 | Assumption
default | default | diesel_oil | 1 | Assumption
default | default | natural_gas | 1 | Assumption
default | default | bunker_fuels | 1 | Assumption
default | default | gas_flaring | 1 | Assumption
chn | default | hard_coal | 0.96 | See: https://github.com/JGCRI/CEDS/wiki/Data_and_Assumptions#co2
chn | default | brown_coal | 0.96 | See: https://github.com/JGCRI/CEDS/wiki/Data_and_Assumptions#co2

## CDIAC
cdiac_fuel | original EF | original units | EF | units | emission_coefficent | src
solid_fuels | 0.7241 | t C/tce | 9.0526e-11 | kt CO2/kJ | 9.3875e-11 | personal correspondence, also http://cdiac.ornl.gov/pns/convert.html
liquid_fuels | 0.83725 | t C/t | 3.0677 | kt CO2/kt | 3.1144 | http://cdiac.ornl.gov/epubs/ndp/ndp030/tables/table4.htm
gas_fuels | 0.013426 | 10^6 t C/10^15 J | 0.049193 | kt CO2/TJ | 0.050197 | http://cdiac.ornl.gov/epubs/ndp/ndp030/tables/table4.htm
bunker_fuels | 0.855 | t C/t | 3.1327 | kt CO2/kt | 3.1327 | http://cdiac.ornl.gov/epubs/ndp/ndp030/tables/table4.htm
gas_flaring | 13.454 | 10^6 t C/10^12 J | 0.049295 | kt CO2/TJ | 0.049295 | http://cdiac.ornl.gov/epubs/ndp/ndp030/tables/table4.htm
Note on G2: [Threaded comment] Your version of Excel allows you to read this threaded comment; however, any edits to it will get removed if the file is opened in a newer version of Excel. Learn more: https://go.microsoft.com/fwlink/?linkid=870924 Comment: Already incorporates oxidation fraction, so remove that here.

## EIA
Carbon Dioxide Emissions Coefficients by Fuel
| Pounds CO2 |  | Kilograms CO2 |  | Pounds CO2 | Kilograms CO2
Carbon Dioxide (CO2) Factors: | Per Unit of Volume or Mass |  | Per Unit of Volume or Mass |  | Per Million Btu | Per Million Btu |  | Emission_Coefficient
For homes and businesses
Propane | 12.7 | gallon | 5.7606 | gallon | 139.0486 | 63.0715
Butane | 14.8 | gallon | 6.7132 | gallon | 143.1983 | 64.9537
Butane/Propane Mix | 13.7 | gallon | 6.2142 | gallon | 141.1234 | 64.0126
Home Heating and Diesel Fuel (Distillate) | 22.4 | gallon | 10.1605 | gallon | 161.3 | 73.1645 | diesel | 3.2339 | kt CO2/kt
Kerosene | 21.5 | gallon | 9.7522 | gallon | 159.4 | 72.3027
Coal (All types) | 4631.5 | short ton | 2100.8156 | short ton | 210.2 | 95.3452 |  | 2.3157 | kt CO2/kt | 63.2% | Carbon
Natural Gas | 117.1 | thousand cubic feet | 53.1157 | thousand cubic feet | 117 | 53.0704
Gasoline | 19.6 | gallon | 8.8904 | gallon | 157.2 | 71.3 | light oil | 3.1315 | kt CO2/kt
Residual Heating Fuel (Businesses only) | 26 | gallon | 11.7934 | gallon | 173.7 | 78.7891
Other transportation fuels
Jet Fuel | 21.1 | gallon | 9.5708 | gallon | 156.3 | 70.8966 | diesel aviation | 3.0462 | kt CO2/kt
Aviation Gas | 18.4 | gallon | 8.3461 | gallon | 152.6 | 69.2
Industrial fuels and others not listed above
Flared natural gas | 120.7 | thousand cubic feet | 54.7487 | thousand cubic feet | 120.6 | 54.7033
Petroleum coke | 32.4 | gallon | 14.6964 | gallon | 225.1 | 102.1038 | heavy oil
Other petroleum & miscellaneous | 22.0938 | gallon | 10.0216 | gallon | 160.1 | 72.6202
Nonfuel uses
Asphalt and Road Oil | 26.3386 | gallon | 11.947 | gallon | 166.7 | 75.6139
Lubricants | 23.6246 | gallon | 10.716 | gallon | 163.6 | 74.2078
Petrochemical Feedstocks | 24.7428 | gallon | 11.2232 | gallon | 156.6 | 71.0326
Special Naphthas (solvents) | 20.0549 | gallon | 9.0967 | gallon | 160.5 | 72.8017
Waxes | 21.1065 | gallon | 9.5738 | gallon | 160.1 | 72.6202
Coals by type
Anthractie | 5685 | short ton | 2578.6757 | short ton | 228.6 | 103.7
Bituminous | 4931.3 | short ton | 2236.8027 | short ton | 205.7 | 93.3
Subbituminous | 3715.9 | short ton | 1685.5059 | short ton | 214.3 | 97.2
Lignite | 2791.6 | short ton | 1266.25 | short ton | 215.4 | 97.7039
Coke | 6239.68 | short ton | 2830.2746 | short ton | 251.6 | 114.124 | coal coke | 3.1198 | kt CO2/kt
Other fuels
Geothermal (average all generation) | NA |  | NA |  | 16.99 | 7.7065
Municiple Solid Waste | 5771 | short ton | 2617.6847 | short ton | 91.9 | 41.6852
Tire-derived fuel | 6160 | short ton | 2794.1323 | short ton | 189.54 | 85.974
Waste oil | 924 | barrel | 419.1198 | barrel | 210 | 95.2545
Source: U.S. Energy Information Administration estimates.
Note: To convert to carbon equivalents multiply by 12/44.
Coefficients may vary slightly with estimation method and across time.
https://www.eia.gov/environment/emissions/co2_vol_mass.cfm

## conversion
kJ/Mbtu | 1055870
kg/kt | 1000000
kJ/TJ | 1000000000
t/short ton | 0.90718
CO2/C | 3.664
kJ/ktce | 29307600000
m3/gallon | 0.0037854
Petroleum product densities (kg/m3)
Source: https://www.energyinst.org/_uploads/documents/DSI06.pdf
crude oil | 885 | 3.3501 | heavy_oil
diesel oil | 830 | 3.1419 | diesel_oil
motor gasoline | 750 | 2.8391 | light_oil
| kg/m3 | kg/gallon
Fraction oxidized
Source: http://cdiac.ornl.gov/epubs/ndp/ndp030/tables/table4.htm
solid_fuels | 0.982
liquid_fuels | 0.985
gas_fuels | 0.98
bunker_fuels | 1
gas_flaring | 1

## IPCC_Table2.2
Volume 2: Energy | [13 empty] | kg -> kt | 1000000 |  | TJ->kj | 1000000000
Table 2.2 Default emission factors for stationary combustion in the energy industries (kg of greenhouse gas per TJ on a Net Calorific Basis) | [10 empty] | Converted to (kt/kJ) |  |  | Converted to (kt/kJ)
Fuel |  | CO2 |  |  | CH4 |  |  | N2O |  |  | CO2 |  |  | CO2
|  | Default Emission Factor | Lower | Upper | Default Emission Factor | Lower | Upper | Default Emission Factor | Lower | Upper | Default Emission Factor | Lower | Upper | Default Emission Factor | Lower | Upper
Crude Oil |  | 73300 | 71100 | 75500 | 3 | 1 | 10 | 0.6 | 0.2 | 2 | 7.33e-11 | 7.11e-11 | 7.55e-11 | 0.0733 | 0.0711 | 0.0755
Orimulsion |  | 77000 | 69300 | 85400 | 3 | 1 | 10 | 0.6 | 0.2 | 2 | 7.7e-11 | 6.93e-11 | 8.54e-11 | 0.077 | 0.0693 | 0.0854
Natural Gas Liquids |  | 64200 | 58300 | 70400 | 3 | 1 | 10 | 0.6 | 0.2 | 2 | 6.42e-11 | 5.83e-11 | 7.04e-11 | 0.0642 | 0.0583 | 0.0704
Gasoline | Motor Gasoline | 69300 | 67500 | 73000 | 3 | 1 | 10 | 0.6 | 0.2 | 2 | 6.93e-11 | 6.75e-11 | 7.3e-11 | 0.0693 | 0.0675 | 0.073
| Aviation Gasoline | 70000 | 67500 | 73000 | 3 | 1 | 10 | 0.6 | 0.2 | 2 | 7e-11 | 6.75e-11 | 7.3e-11 | 0.07 | 0.0675 | 0.073
| Jet Gasoline | 70000 | 67500 | 73000 | 3 | 1 | 10 | 0.6 | 0.2 | 2 | 7e-11 | 6.75e-11 | 7.3e-11 | 0.07 | 0.0675 | 0.073
Jet Kerosene |  | 71500 | 69700 | 74400 | 3 | 1 | 10 | 0.6 | 0.2 | 2 | 7.15e-11 | 6.97e-11 | 7.44e-11 | 0.0715 | 0.0697 | 0.0744
Other Kerosene |  | 71900 | 70800 | 73700 | 3 | 1 | 10 | 0.6 | 0.2 | 2 | 7.19e-11 | 7.08e-11 | 7.37e-11 | 0.0719 | 0.0708 | 0.0737
Shale Oil |  | 73300 | 67800 | 79200 | 3 | 1 | 10 | 0.6 | 0.2 | 2 | 7.33e-11 | 6.78e-11 | 7.92e-11 | 0.0733 | 0.0678 | 0.0792
Gas/Diesel Oil |  | 74100 | 72600 | 74800 | 3 | 1 | 10 | 0.6 | 0.2 | 2 | 7.41e-11 | 7.26e-11 | 7.48e-11 | 0.0741 | 0.0726 | 0.0748
Residual Fuel Oil |  | 77400 | 75500 | 78800 | 3 | 1 | 10 | 0.6 | 0.2 | 2 | 7.74e-11 | 7.55e-11 | 7.88e-11 | 0.0774 | 0.0755 | 0.0788
Liquefied Petroleum Gases |  | 63100 | 61600 | 65600 | 1 | 0.3 | 3 | 0.1 | 0.03 | 0.3 | 6.31e-11 | 6.16e-11 | 6.56e-11 | 0.0631 | 0.0616 | 0.0656
Ethane |  | 61600 | 56500 | 68600 | 1 | 0.3 | 3 | 0.1 | 0.03 | 0.3 | 6.16e-11 | 5.65e-11 | 6.86e-11 | 0.0616 | 0.0565 | 0.0686
Naphtha |  | 73300 | 69300 | 76300 | 3 | 1 | 10 | 0.6 | 0.2 | 2 | 7.33e-11 | 6.93e-11 | 7.63e-11 | 0.0733 | 0.0693 | 0.0763
Bitumen |  | 80700 | 73000 | 89900 | 3 | 1 | 10 | 0.6 | 0.2 | 2 | 8.07e-11 | 7.3e-11 | 8.99e-11 | 0.0807 | 0.073 | 0.0899
Lubricants |  | 73300 | 71900 | 75200 | 3 | 1 | 10 | 0.6 | 0.2 | 2 | 7.33e-11 | 7.19e-11 | 7.52e-11 | 0.0733 | 0.0719 | 0.0752
Petroleum Coke |  | 97500 | 82900 | 115000 | 3 | 1 | 10 | 0.6 | 0.2 | 2 | 9.75e-11 | 8.29e-11 | 1.15e-10 | 0.0975 | 0.0829 | 0.115
Refinery Feedstocks |  | 73300 | 68900 | 76600 | 3 | 1 | 10 | 0.6 | 0.2 | 2 | 7.33e-11 | 6.89e-11 | 7.66e-11 | 0.0733 | 0.0689 | 0.0766
Other Oil | Refinery Gas | 57600 | 48200 | 69000 | 1 | 0.3 | 3 | 0.1 | 0.03 | 0.3 | 5.76e-11 | 4.82e-11 | 6.9e-11 | 0.0576 | 0.0482 | 0.069
| Paraffin Waxes | 73300 | 72200 | 74400 | 3 | 1 | 10 | 0.6 | 0.2 | 2 | 7.33e-11 | 7.22e-11 | 7.44e-11 | 0.0733 | 0.0722 | 0.0744
| White Spirit and SBP | 73300 | 72200 | 74400 | 3 | 1 | 10 | 0.6 | 0.2 | 2 | 7.33e-11 | 7.22e-11 | 7.44e-11 | 0.0733 | 0.0722 | 0.0744
| Other Petroleum Products | 73300 | 72200 | 74400 | 3 | 1 | 10 | 0.6 | 0.2 | 2 | 7.33e-11 | 7.22e-11 | 7.44e-11 | 0.0733 | 0.0722 | 0.0744
Anthracite |  | 98300 | 94600 | 101000 | 1 | 0.3 | 3 | 1.5 | 0.5 | 5 | 9.83e-11 | 9.46e-11 | 1.01e-10 | 0.0983 | 0.0946 | 0.101
Coking Coal |  | 94600 | 87300 | 101000 | 1 | 0.3 | 3 | 1.5 | 0.5 | 5 | 9.46e-11 | 8.73e-11 | 1.01e-10 | 0.0946 | 0.0873 | 0.101
Other Bituminous Coal |  | 94600 | 89500 | 99700 | 1 | 0.3 | 3 | 1.5 | 0.5 | 5 | 9.46e-11 | 8.95e-11 | 9.97e-11 | 0.0946 | 0.0895 | 0.0997
Sub-Bituminous Coal |  | 96100 | 92800 | 100000 | 1 | 0.3 | 3 | 1.5 | 0.5 | 5 | 9.61e-11 | 9.28e-11 | 1e-10 | 0.0961 | 0.0928 | 0.1
Lignite |  | 101000 | 90900 | 115000 | 1 | 0.3 | 3 | 1.5 | 0.5 | 5 | 1.01e-10 | 9.09e-11 | 1.15e-10 | 0.101 | 0.0909 | 0.115
Oil Shale and Tar Sands |  | 107000 | 90200 | 125000 | 1 | 0.3 | 3 | 1.5 | 0.5 | 5 | 1.07e-10 | 9.02e-11 | 1.25e-10 | 0.107 | 0.0902 | 0.125
Brown Coal Briquettes |  | 97500 | 87300 | 109000 | 1 | 0.3 | 3 | 1.5 | 0.5 | 5 | 9.75e-11 | 8.73e-11 | 1.09e-10 | 0.0975 | 0.0873 | 0.109
Patent Fuel |  | 97500 | 87300 | 109000 | 1 | 0.3 | 3 | 1.5 | 0.5 | 5 | 9.75e-11 | 8.73e-11 | 1.09e-10 | 0.0975 | 0.0873 | 0.109
Coke | Coke Oven Coke and Lignite Coke | 107000 | 95700 | 119000 | 1 | 0.3 | 3 | 1.5 | 0.5 | 5 | 1.07e-10 | 9.57e-11 | 1.19e-10 | 0.107 | 0.0957 | 0.119
| Gas Coke | 107000 | 95700 | 119000 | 1 | 0.3 | 3 | 0.1 | 0.03 | 0.3 | 1.07e-10 | 9.57e-11 | 1.19e-10 | 0.107 | 0.0957 | 0.119
Coal Tar |  | 80700 | 68200 | 95300 | 1 | 0.3 | 3 | 1.5 | 0.5 | 5 | 8.07e-11 | 6.82e-11 | 9.53e-11 | 0.0807 | 0.0682 | 0.0953
Derived Gases | Gas Works Gas | 44400 | 37300 | 54100 | 1 | 0.3 | 3 | 0.1 | 0.03 | 0.3 | 4.44e-11 | 3.73e-11 | 5.41e-11 | 0.0444 | 0.0373 | 0.0541
| Coke Oven Gas | 44400 | 37300 | 54100 | 1 | 0.3 | 3 | 0.1 | 0.03 | 0.3 | 4.44e-11 | 3.73e-11 | 5.41e-11 | 0.0444 | 0.0373 | 0.0541
| Blast Furnace Gas | 260000 | 219000 | 308000 | 1 | 0.3 | 3 | 0.1 | 0.03 | 0.3 | 2.6e-10 | 2.19e-10 | 3.08e-10 | 0.26 | 0.219 | 0.308
| Oxygen Steel Furnace Gas | 182000 | 145000 | 202000 | 1 | 0.3 | 3 | 0.1 | 0.03 | 0.3 | 1.82e-10 | 1.45e-10 | 2.02e-10 | 0.182 | 0.145 | 0.202
Natural Gas |  | 56100 | 54300 | 58300 | 1 | 0.3 | 3 | 0.1 | 0.03 | 0.3 | 5.61e-11 | 5.43e-11 | 5.83e-11 | 0.0561 | 0.0543 | 0.0583
Chapter 2: Stationary Combustion
Table 2.2 (continued) Default emission factors for stationary combustion in the energy industries (kg of greenhouse gas per TJ on a Net Calorific Basis)
Fuel |  | CO2 |  |  | CH4 |  |  | N2O
|  | Default Emission Factor | Lower | Upper | Default Emission Factor | Lower | Upper | Default Emission Factor | Lower | Upper
Municipal Wastes (non-biomass fraction) |  | 91700 | 73300 | 121000 | 30 | 10 | 100 | 4 | 1.5 | 15 | 9.17e-11 | 7.33e-11 | 1.21e-10 | 0.0917 | 0.0733 | 0.121
Industrial Wastes |  | 143000 | 110000 | 183000 | 30 | 10 | 100 | 4 | 1.5 | 15 | 1.43e-10 | 1.1e-10 | 1.83e-10 | 0.143 | 0.11 | 0.183
Waste Oils |  | 73300 | 72200 | 74400 | 30 | 10 | 100 | 4 | 1.5 | 15 | 7.33e-11 | 7.22e-11 | 7.44e-11 | 0.0733 | 0.0722 | 0.0744
Peat |  | 106000 | 100000 | 108000 | 1 | 0.3 | 3 | 1.5 | 0.5 | 5 | 1.06e-10 | 1e-10 | 1.08e-10 | 0.106 | 0.1 | 0.108
Solid Biofuels | Wood / Wood Waste | 112000 | 95000 | 132000 | 30 | 10 | 100 | 4 | 1.5 | 15 | 1.12e-10 | 9.5e-11 | 1.32e-10 | 0.112 | 0.095 | 0.132
| Sulphite lyes (Black Liquor)a | 95300 | 80700 | 110000 | 3 | 1 | 18 | 2 | 1 | 21 | 9.53e-11 | 8.07e-11 | 1.1e-10 | 0.0953 | 0.0807 | 0.11
| Other Primary Solid Biomass | 100000 | 84700 | 117000 | 30 | 10 | 100 | 4 | 1.5 | 15 | 1e-10 | 8.47e-11 | 1.17e-10 | 0.1 | 0.0847 | 0.117
| Charcoal | 112000 | 95000 | 132000 | 200 | 70 | 600 | 4 | 1.5 | 15 | 1.12e-10 | 9.5e-11 | 1.32e-10 | 0.112 | 0.095 | 0.132
Liquid Biofuels | Biogasoline | 70800 | 59800 | 84300 | 3 | 1 | 10 | 0.6 | 0.2 | 2 | 7.08e-11 | 5.98e-11 | 8.43e-11 | 0.0708 | 0.0598 | 0.0843
| Biodiesels | 70800 | 59800 | 84300 | 3 | 1 | 10 | 0.6 | 0.2 | 2 | 7.08e-11 | 5.98e-11 | 8.43e-11 | 0.0708 | 0.0598 | 0.0843
| Other Liquid Biofuels | 79600 | 67100 | 95300 | 3 | 1 | 10 | 0.6 | 0.2 | 2 | 7.96e-11 | 6.71e-11 | 9.53e-11 | 0.0796 | 0.0671 | 0.0953
Gas Biomass | Landfill Gas | 54600 | 46200 | 66000 | 1 | 0.3 | 3 | 0.1 | 0.03 | 0.3 | 5.46e-11 | 4.62e-11 | 6.6e-11 | 0.0546 | 0.0462 | 0.066
| Sludge Gas | 54600 | 46200 | 66000 | 1 | 0.3 | 3 | 0.1 | 0.03 | 0.3 | 5.46e-11 | 4.62e-11 | 6.6e-11 | 0.0546 | 0.0462 | 0.066
| Other Biogas | 54600 | 46200 | 66000 | 1 | 0.3 | 3 | 0.1 | 0.03 | 0.3 | 5.46e-11 | 4.62e-11 | 6.6e-11 | 0.0546 | 0.0462 | 0.066
Other non- fossil fuels | Municipal Wastes (biomass fraction) | 100000 | 84700 | 117000 | 30 | 10 | 100 | 4 | 1.5 | 15 | 1e-10 | 8.47e-11 | 1.17e-10 | 0.1 | 0.0847 | 0.117
(a) Includes the biomass-derived CO2 emitted from the black liquor combustion unit and the biomass-derived CO2 emitted from the kraft mill lime kiln. n indicates a new emission factor which was not present in the 1996 Guidelines r indicates an emission factor that has been revised since the 1996 Guidelines
Source: | 2006 IPCC Guidelines for National Greenhouse Gas Inventories