## Data
Year | Resid S% | Source
2000 | 2.987% | IMO - sulphur monitoring report (sample weighted, adjusted by difference between sample weighted and mass weighted values from 2009)
2001 | 2.987% | IMO - sulphur monitoring report (sample weighted, adjusted by difference between sample weighted and mass weighted values from 2009)
2002 | 2.877% | IMO - sulphur monitoring report (sample weighted, adjusted by difference between sample weighted and mass weighted values from 2009)
2003 | 2.987% | IMO - sulphur monitoring report (sample weighted, adjusted by difference between sample weighted and mass weighted values from 2009)
2004 | 2.987% | IMO - sulphur monitoring report (sample weighted, adjusted by difference between sample weighted and mass weighted values from 2009)
2005 | 2.987% | IMO - sulphur monitoring report (sample weighted, adjusted by difference between sample weighted and mass weighted values from 2009)
2006 | 2.866% | IMO - sulphur monitoring report (sample weighted, adjusted by difference between sample weighted and mass weighted values from 2009)
2007 | 2.677% | IMO - sulphur monitoring report (sample weighted, adjusted by difference between sample weighted and mass weighted values from 2009)
2008 | 2.622% | IMO - sulphur monitoring report (sample weighted, adjusted by difference between sample weighted and mass weighted values from 2009)
2009 | 2.6% | IMO - Mass-weighted sulphur monitoring report
2010 | 2.61% | IMO - Mass-weighted sulphur monitoring report
2011 | 2.65% | IMO - Mass-weighted sulphur monitoring report
2012 | 2.51% | IMO - Mass-weighted sulphur monitoring report
2013 | 2.43% | IMO - Mass-weighted sulphur monitoring report
2014 | 2.46% | IMO - Mass-weighted sulphur monitoring report
2014 | 2.46%
2015 | 2.45% | Ref: IMO - Sulphur monitoring for 2017 (IMO)
2016 | 2.58% | Ref: IMO - Sulphur monitoring for 2017 (IMO)
2017 | 2.6% | Ref: IMO - Sulphur monitoring for 2017 (IMO)
2018 | 2.59% | Ref: MEPC-74-18-Report-Of-The-Marine-Environment-Protection-Committee On-Its-Seventy-Fourth-Session-Secretariat | [15 empty] | Fract with scrubbers
2019 | 2.59% |  |  |  |  | Total compliance (Low S% + scrubbers) | [8 empty] | S% in compliance ( Diamond et al. 2023. doi: 10.5194/acp-23-8259-2023)
2020 | 0.7843% |  | 0.4323% | 0.352% |  | 86.46% |  |  | New Limit: | 0.5% |  |  |  |  | 82% |  |  | 4.463% | Global scrubber washwater discharges under IMO’s 2020 fuel sulfur limit (Osipova etal 2021)
2021 | 0.8832% |  | 0.4088% | 0.4745% |  | 81.75% | [8 empty] | 77% |  |  | 4.751%
2022 | 0.9402% |  | 0.3952% | 0.545% |  | 79.04% | [8 empty] | 74% |  |  | 5.039%
2023 |  |  | * Assume complimant fraction is at limit. Assume non-compliant fraction is at recent global average. | [14 empty] | 5.328%
2024 | [17 empty] | 5.616%
2025 | [17 empty] | 5.904% | BNF (https://www.bloomberg.com/news/articles/2019-01-17/how-the-cargo-ship-industry-is-cleaning-up-its-filthy-act, 12/26/2023)
CEDS Input Format
Data
iso | sector | fuel | units | X1990 | X2000 | X2001 | X2002 | X2003 | X2004 | X2005 | X2006 | X2007 | X2008 | X2009 | X2010 | X2011 | X2012 | X2013 | X2014 | X2015 | X2016 | X2017 | X2018 | X2019 | X2020 | X2021 | X2022
all | 1A3dii_Domestic-navigation | diesel_oil | fraction | 0.005 | 0.0015 | 0.0015 | 0.0015 | 0.0015 | 0.0015 | 0.0015 | 0.0015 | 0.0015 | 0.0015 | 0.0015 | 0.0015 | 0.0015 | 0.0014 | 0.0013 | 0.0012 | 0.0008 | 0.0008 | 0.0008 | 0.0007 | 0.0007 | 0.0007 | 0.0007 | 0.0007
all | 1A3di_International-shipping | diesel_oil | fraction | 0.005 | 0.0015 | 0.0015 | 0.0015 | 0.0015 | 0.0015 | 0.0015 | 0.0015 | 0.0015 | 0.0015 | 0.0015 | 0.0015 | 0.0015 | 0.0014 | 0.0013 | 0.0012 | 0.0008 | 0.0008 | 0.0008 | 0.0007 | 0.0007 | 0.0007 | 0.0007 | 0.0007
all | 1A3dii_Domestic-navigation | heavy_oil | fraction | 0.029872 | 0.029872 | 0.029872 | 0.028766 | 0.029872 | 0.029872 | 0.029872 | 0.028655 | 0.026774 | 0.026221 | 0.026 | 0.0261 | 0.0265 | 0.0251 | 0.0243 | 0.0246 | 0.0245 | 0.0258 | 0.026 | 0.0259 | 0.0259 | 0.0078428 | 0.0088323 | 0.0094017
all | 1A3di_International-shipping | heavy_oil | fraction | 0.029872 | 0.029872 | 0.029872 | 0.028766 | 0.029872 | 0.029872 | 0.029872 | 0.028655 | 0.026774 | 0.026221 | 0.026 | 0.0261 | 0.0265 | 0.0251 | 0.0243 | 0.0246 | 0.0245 | 0.0258 | 0.026 | 0.0259 | 0.0259 | 0.0078428 | 0.0088323 | 0.0094017
Note:
Shipping emissions are currently estimated within CEDS on a global basis. Therefore, emissions factors are not regionally differenciated, nor scaled to regional inventories due to data inconsitences (e.g. )
Metadata
Data.Type | Emission | Region | Sector | X1990: Start.Year; X2000: End.Year; X2001: Source.Comment
Sulfur content | SO2 | all | Shipping | X1990: 2000; X2000: 2014; X2001: Third IMO GHG Study 2014 (MEPC-67-6-INF3-2014); IMO - Sulphur monitoring - various years; Fourth IMO GHG Study 2020 (MEPC 75-7-15); IMO Sulphur monitoring. Heavy oil S% adjusted before 2009 for mass/sample weighted bias. Distillate S% assumed to linearly approach 5000 ppm by 1990; ramping down to IMO estimated levels after 2911. 2020 forward estimates based on fraction of fuel oil reported to be in compliance (as reported by Diamond et al. 2023 doi: 10.5194/acp-23-8259-2023) + estimate of number of ships with scrubbers (Osipova etal 2021)
Note on B21: [Threaded comment] Your version of Excel allows you to read this threaded comment; however, any edits to it will get removed if the file is opened in a newer version of Excel. Learn more: https://go.microsoft.com/fwlink/?linkid=870924 Comment: 3-year average