## README
*Biogenics are not included in the trends
Updated May 30, 2019
Updates since March 08, 2019
Updated NOx & SO2 CAMD emissions for 2017 and added 2018 for states available. For states not available through CAMD the 2014 NEI emissions were used to fill in. For Highway and Off-Highway, 2018 values were calculated using the slope between 2014v2 and the 2017 modeling file.
Updates since March 27, 2018
Found an error in the code which separates prescribed and wildfires from miscellaneous. Corrected the code then recalculated prescribed/wildfires and miscellaneous for 2012-2014. 2015-2017 were updated with the new 2014 values.
Updates since December 19, 2016
Added 2014v2 and recalculated emissions for 2012 & 2013 emissions. Updated 2015-2017 SO2 and NOx electric generating unit emissions to the most recent CAMD available data. States with data not available from CAMD were pulled forward from 2014v2 NEI. 2015-2017 mobile emissions were calculated using interpolation between 2014v2 NEI and the 2016 modeling files. The modeling files did not include data for locomotive, commercial marine vessels and aircrafts. These emissions were pulled forward from the 2014v2 NEI and held constant for 2015-2017.
Notable changes from 2014v1 to 2014v2
1. Fuel Comb Industrial - new state estimates, limited changes in ICI methodology and updated activity data resulted in changes to PM10, PM2.5, SO2 & VOC
2. Fuel Comb Other - Limited changes to Residential Wood Combustion resulted in changes to CO, PM10, PM2.5, SO2 & VOC
3. Petroleum & Related Industries - new estimates from some states and limited changes to Oil & Gas tool resulted in changes to CO, NOx and VOC
4. Highway Vehicles - New inputs (representative counties, new fleet ages, proportions of alternate fuel vehicles, new VPOP) resulted in significant changes to CO, NOx and VOC
5. Off-Highway - New rail computed, CMV port limited to water and several states updated activity data resulted in noticeable changes in CO, NOx and VOC
6. Miscellaneous - New submittals, limited methodology changes in unpaved road dust, fertilizer EFs updated, reintroduced precip-adjustment based on v1, new livestock dust, livestock waste errors fixed. These changes resulted in noticeable if not significant changes in CO, PM10, PM2.5, SO2, VOC & NH3.
For more detailed documentation on the 2014v2 NEI please refer to the Technical Support Document (TSD) located at:
https://www.epa.gov/air-emissions-inventories/2014-national-emissions-inventory-nei-technical-support-document-tsd
Updates since February 27, 2014:
Updated 2011 NEI v1 with 2011 NEI v2. 2009 & 2010 non-mobile emissions recalculated as a result of the 2011 update. Updated 2012, 2013 and 2014 SO2 and NOX electric generating units emissions to the most recent CAMD available data.
Updates since February 17, 2014:
Wildfires for 2002v3 were updated to accurately reflect the inventory published on http://www.epa.gov/ttn/chief/net/2002inventory.html#inventorydata
2003 and 2004 Miscellaneous has been recalculated to reflect the adjustments to the 2002 Wildfire emissions. This in turn will effect the 2003 and 2004 total emissions.
Updates since December 4, 2013:
Added Puerto Rico, Virgin Islands and Tribal data back into the trend line. These were discovered to be included in the data prior to 2002 and thus were added back into 2002-present. These data were estimated using interpolation for interim years and held constant after 2011.
Puerto Rico, Virgin Islands and Tribal data were not present in the MOVES database or for NOx and SO2 CAMD replacements. The added territories were taken from the NEI years and interpolated values and then appended to the other data sources used for updating.
2012 & 2013 Puerto Rico, Virgin Islands and Tribal data were held constant from the 2011 NEI for all pollutants and tiers.
2013 EGU NOx and SO2 emissions were updating using CAMD's final estimates.
Updates since June 6, 2013: Now using NEI 2011 v1 at the Tier 1 level.
Onroad & Nonroad updates for 2007, 2009 and 2010 from MOVES.
2006 mobile emissions were recalculated using interpolation between 2005 MOVES data and 2007 MOVES.
2009 & 2010 non-mobile emissions were recalculated using interpolation between NEI 2008v3 and NEI 2011v1.
CEM data for 2013 is currently only available for the first three quarters of the year. The percent change from the third to fourth quarters in 2012 were used to estimate the final quarter of 2013. AK and HI CEM data are not provided from CAMD and are held constant from 2011.
Projected 2020 inventory for mobile emissions were used to calculate 2012 and 2013 onroad and nonroad estimates.
2012 and 2013 emissions for non-EGU and non-mobile are held constant from 2011.
Updates since June 12, 2012: Now using NEI 2008 v3 at the Tier 1 level.
2006 and 2007 were recalculated using interpolation between NEI 2005 v2 and NEI 2008 v3.
2002 and 2005 MOVES data were used to update 2002-2007. The change in model resulted in noticeable changes in highway emissions from 2001 to 2002 for various pollutants
2012 CEM annual data were used to update the previous estimate.
Updates since June 14, 2011: Now using NEI 2008v2 at the Tier 1 level. Adjusted "Open burning" SCCs in 2005 to be more in align with 2008 wildfires.
This update affects emissions for year 2006 and after. The NEI 2005 v2 and the 2008 NEI v2 are applied to recalculate 2006 and 2007 as an interpolation between 2005v2 and 2008v2. 2009-2012 values were filled with 2008v2 emissions (flat lined) except where noted because presently there is no comprehensive projected inventory available for interpolation based off the NEI 2008v2 inventory. EGU (electric generating utility) NOx and SO2 emissions for 2009-2011 were updated with continuous emissions monitoring (CEMs) data from the EPA's Acid Rain Program (CAMD) emissions database. CEM data for 2012 is currently only available for the first three quarters of the year. The percent change from the third to fourth quarters in 2011 were used to estimate the final quarter of 2012. Alaska and Hawaii CEM data are not provided from CAMD and are held constant from 2008. Projected 2012 inventory data from the 2005-based modeling platform <http://www.epa.gov/ttn/chief/emch/index.html> was used to develop 2009-2012 estimates for the mobile source sectors rather than flat lining and the results were scaled to the 2008v2 emissions to maintain consistency with the flat-line approach for other sectors. The 2009- 2012 onroad and nonroad data were scaled to the 2008 NEI V2 onroad and nonroad sector data at the state pollutant level (and gas and diesel vehicles for onroad). An adjustment was applied to the 2005 NEI unclassified fire emissions to allocate and add those emissions to pre-existing estimate of prescribed fires and wildfires, and provides for a more reasonable exclusion of wildfires for 'anthropogenic only' emissions. The same operation was performed for nonroad mobile used NMIM (NONROAD) model results for monthly-county-SCC, aggregated to state-annual to compute ratios. The 2012 projected inventory was that used for the final US EPA Cross-State Air Pollution Rule and is a product of the 2005 based modeling platform <http://www.epa.gov/ttn/chief/emch/index.html> which supported the Final Transport Rule. The purpose of the Final Transport Rule was to identify upwind states’ emissions that significantly contribute to downwind nonattainment or interfere with downwind maintenance of the 1997 and 2006 fine particle (PM2.5) National Ambient Air Quality Standard (NAAQS) and the 1997 ozone NAAQS. The Cross-State Air Pollution Rule (CSAPR), requires states to significantly improve air quality by reducing power plant emissions that contribute to ozone and/or fine particle pollution in other states.
Emissions in 2008 decreased over 2005 for all pollutants except slight increases for NH3, PM10, and PM2.5.
NH3: The increase in the miscellaneous category come from prescribed fires and primarily from waste disposal, the latter largely due to the addition of municipal/commercial composting emissions.
PM: The increases in the highway vehicle category are associated with the change to the MOVES estimation model, which has higher PM2.5 emissions than previous model MOBILE6 due to temperature impacts on PM2.5 included in MOVES and based on new emissions testing. The increases in the Miscellaneous category are related to increases in dust from agricultural tilling and livestock especially for PM10. The apparent increase in PM2.5 from 2005 to 2008 is also related to a change in methods for computing PM2.5 emissions from paved roads. Specifically, a new method for 2008 paved road emissions was based on truck vehicle miles tracking and road particulate testing in collaboration with industry group for a new emission factor that results in an increase for PM2.5 and decrease for PM10. These increases offset decreases in other sectors.
While slight increases are observed up to 2008, the decrease after 2008 may be in part due to our approach to flat-line several categories in absence of a projection year emissions inventory.
For instance for NH3 the trend in emissions from agriculture activities has been upward. The flatline of the agriculture emissions in the Miscellaneous category from 2008, and the decreases in the other sectors allow for an apparent decrease.
A thorough discussion of the emissions differences for all pollutants and categories is included in the 2008 v2 release documentation, posted at <http://www.epa.gov/ttn/chief/net/2008neiv2/2008_neiv2_tsd_draft.pdf>.

## DevelopmentOfData
Process taken to update data:
1. Retrieve NEI 2014v2 onroad, nonroad, nonpoint & point SCC files.
2. Open all files in a text editor that supports large file sizes (for checking total records).
3. Import separate datafiles into SAS and use the numbers found in step two to ensure all records imported successfully.
4. Combine datasets then check to makse sure all records are there.
5. Sum the data to pollutant totals.
6. Check pollutant totals against the NEI 2014v2 page or EIS summaries.
7. Run the database through our SCC_to_Tier crosswalk. (available at www.epa.gov/scc)
8. Check post merge to make sure all SCCs have an assigned Tier.
9. Sum data up to pollutant totals again and check totals against EIS summaries or 2014 NEI webpage
10. An extra step for checking sums -> added back in removed data and check totals again.
11. Sum data up to national/Tier1/pollutant level.
12. Take the new 2005 prescribed fire emissions and add those back into the Miscellaneous Tier.
13. Interpolate 2009 and 2010 emissions after removal of wildfires.
14. 2008 wildfire emissions are flatlined for 2009 and 2010 while 2011 wildfire emissions are flatlined for 2012 and 2013. 2014 wildfire emissions are held constant for 2015-2017.
15. All emissions are held constant for 2015-2017 using the NEI 2014v2, except for Tiers: Fuel Comb. Elec. Util. (NOx and SO2 only), Highway Vehicles and Off-Highway. For Fuel Comb. Elec. Util NOx and SO2 the data are replaced by emissions obtained from http://camddataandmaps.epa.gov/gdm/index.cfm?fuseaction=emissions.wizard using state level/quick reports. AK, HI, PR, VI and Tribal emissions are not available from CAMD and are retained from the NEI.
16. Highway Vehicles and Off-Highway use MOVES and NONROAD from the modeling files for years: '02, '05, '07, '09, and '10. For 2015-2017 mobile values were interpolated after using the 2017 modeling data (ftp://newftp.epa.gov/air/emismod/2014/v2/2014fd/emissions/). A 2006 modeling file was not available and the mobile portion was found through interpolation between 2005 and 2007.

## CO
Carbon Monoxide (CO)
National Emissions Totals (thousands of tons)
Source Category | 1970 | 1975 | 1980 | 1985 | 1990 | 1991 | 1992 | 1993 | 1994 | 1995 | 1996 | 1997 | 1998 | 1999 | 2000 | 2001 | 2002 | 2003 | 2004 | 2005 | 2006 | 2007 | 2008 | 2009 | 2010 | 2011 | 2012 | 2013 | 2014 | 2015 | 2016 | 2017 | 2018
FUEL COMB. ELEC. UTIL. | 237 | 276 | 322 | 291 | 363 | 349 | 350 | 363 | 370 | 372 | 407.7489 | 422.6706 | 450.786 | 496.2048 | 483.9691 | 484.7325 | 656.5927 | 652.5484 | 647.6056 | 642.6628 | 672.8938 | 703.1248 | 728.4801 | 747.1162 | 765.7523 | 784.3885 | 766.4392 | 748.49 | 730.5408 | 730.5408 | 730.5408 | 730.5408 | 730.5408
FUEL COMB. INDUSTRIAL | 770 | 763 | 750 | 670 | 879 | 920 | 955 | 1043 | 1041 | 1056 | 1188.1162 | 1162.4086 | 1150.6752 | 1212.6455 | 1219.1206 | 1252.8061 | 1267.1338 | 1230.6314 | 1191.9829 | 1151.7176 | 1067.4641 | 983.2105 | 898.3484 | 919.3154 | 940.2825 | 961.2496 | 949.6109 | 937.9723 | 926.3336 | 926.3336 | 926.3336 | 926.3336 | 926.3336
FUEL COMB. OTHER | 3625 | 3441 | 6230 | 7525 | 4269 | 4587 | 4849 | 4181 | 4108 | 4506 | 2740.5335 | 2742.236 | 2727.4366 | 3828.9992 | 3080.9052 | 3087.9353 | 3550.0528 | 3477.7418 | 3404.5474 | 3330.7379 | 3136.8784 | 2943.0189 | 2749.1269 | 2783.4481 | 2817.7694 | 2852.0907 | 2704.0503 | 2556.0098 | 2407.9694 | 2407.9694 | 2407.9694 | 2407.9694 | 2407.9694
CHEMICAL & ALLIED PRODUCT MFG | 3397 | 2204 | 2151 | 1845 | 1183 | 1127 | 1112 | 1093 | 1171 | 1223 | 1052.9885 | 1071.1041 | 1081.0307 | 349.9605 | 360.5303 | 372.4579 | 283.9113 | 258.6161 | 233.3209 | 208.0257 | 199.6424 | 191.2591 | 182.8759 | 177.7311 | 172.5864 | 167.4416 | 154.7472 | 142.0529 | 129.3585 | 129.3585 | 129.3585 | 129.3585 | 129.3585
METALS PROCESSING | 3644 | 2496 | 2246 | 2223 | 2640 | 2571 | 2496 | 2536 | 2475 | 2380 | 1598.5169 | 1709.6512 | 1701.984 | 1254.5539 | 1295.3037 | 1379.592 | 986.7299 | 934.2939 | 881.8267 | 829.3595 | 832.9258 | 836.4921 | 840.0584 | 815.2993 | 790.5402 | 765.7811 | 713.803 | 661.8249 | 609.8468 | 609.8468 | 609.8468 | 609.8468 | 609.8468
PETROLEUM & RELATED INDUSTRIES | 2179 | 2211 | 1723 | 462 | 333 | 345 | 371 | 371 | 338 | 348 | 353.7563 | 366.9476 | 365.621 | 159.4278 | 160.5937 | 161.5007 | 356.5298 | 354.9254 | 352.8919 | 350.8585 | 322.1776 | 293.4967 | 264.7235 | 400.5036 | 536.2836 | 672.0637 | 682.0361 | 692.0085 | 701.9809 | 701.9809 | 701.9809 | 701.9809 | 701.9809
OTHER INDUSTRIAL PROCESSES | 620 | 630 | 830 | 694 | 537 | 548 | 544 | 594 | 600 | 624 | 560.6259 | 581.5025 | 590.0579 | 571.09 | 592.4988 | 615.0977 | 489.8567 | 505.187 | 520.1709 | 533.7484 | 498.1778 | 462.6072 | 426.2153 | 396.5601 | 366.905 | 337.2498 | 419.4867 | 501.7237 | 583.9606 | 583.9606 | 583.9606 | 583.9606 | 583.9606
SOLVENT UTILIZATION | NA | NA | NA | 2 | 5 | 5 | 5 | 5 | 5 | 6 | 1.472 | 1.5202 | 1.5334 | 52.1407 | 51.3511 | 50.4798 | 1.6597 | 1.9395 | 2.2193 | 2.4991 | 3.9966 | 5.4942 | 6.9917 | 5.2651 | 3.5386 | 1.812 | 1.7546 | 1.6971 | 1.6397 | 1.6397 | 1.6397 | 1.6397 | 1.6397
STORAGE & TRANSPORT | NA | NA | NA | 49 | 76 | 28 | 17 | 51 | 24 | 25 | 69.7706 | 71.314 | 72.0539 | 163.2425 | 169.4774 | 178.086 | 117.9056 | 114.3978 | 110.89 | 107.3822 | 77.6123 | 47.8424 | 18.0725 | 21.0698 | 24.0671 | 27.0643 | 20.6086 | 14.1528 | 7.6971 | 7.6971 | 7.6971 | 7.6971 | 7.6971
WASTE DISPOSAL & RECYCLING | 7059 | 3230 | 2300 | 1941 | 1079 | 1116 | 1138 | 1248 | 1225 | 1185 | 2903.7905 | 2947.5475 | 3121.3611 | 3018.557 | 1849.0858 | 1851.3776 | 1593.8215 | 1581.1374 | 1567.7929 | 1553.8367 | 1495.4454 | 1437.0541 | 1378.1831 | 1289.1694 | 1200.1557 | 1111.142 | 1396.3759 | 1681.6098 | 1966.8437 | 1966.8437 | 1966.8437 | 1966.8437 | 1966.8437
HIGHWAY VEHICLES | 163231 | 153555 | 143827 | 134187 | 110255 | 104980 | 99705 | 94431 | 89156 | 83881 | 78605.9946 | 75849.1295 | 73244.4922 | 68708.3366 | 68060.9433 | 63476.0387 | 51610.938 | 48682.5301 | 45754.1222 | 42825.7144 | 40045.9452 | 37266.176 | 33156.4682 | 27436.8515 | 28242.2187 | 27355.3948 | 26382.4319 | 25409.4691 | 24436.5062 | 23358.842 | 20740.8476 | 18893.0183 | 17045.189
OFF-HIGHWAY | 11371 | 14329 | 16685 | 19029 | 21447 | 21934 | 22419 | 22904 | 23389 | 23874 | 24358.4968 | 23667.8304 | 23688.9593 | 23316.0115 | 24178.4567 | 24676.6583 | 22624.2947 | 22383.9287 | 22143.5627 | 21903.1966 | 20372.7369 | 18842.2772 | 17884.2372 | 15920.7776 | 15353.4232 | 14948.952 | 14386.5338 | 13824.1156 | 13261.6974 | 13264.0095 | 13266.3216 | 13268.6338 | 13270.9459
MISCELLANEOUS | 7909 | 5263 | 8344 | 7927 | 11122 | 8618 | 6934 | 7082 | 9656 | 7298 | 15016.3282 | 7316.2786 | 7184.1087 | 11410.0938 | 12964.3976 | 8675.5646 | 18493.4211 | 19414.8206 | 20336.22 | 15106.1503 | 17111.2029 | 19116.2555 | 21121.308 | 21839.4174 | 22557.5268 | 23776.944 | 23180.3127 | 22583.6815 | 19772.648 | 19772.648 | 19772.648 | 19772.648 | 19772.648
Total | 204042 | 188398 | 185408 | 176845 | 154188 | 147128 | 140895 | 135902 | 133558 | 126778 | 128858.1389 | 117910.1408 | 115380.1 | 114541.2639 | 114466.6332 | 106262.3274 | 102032.8477 | 99592.6979 | 97147.1535 | 88545.8896 | 85837.0992 | 83128.3088 | 79655.0891 | 72752.5247 | 73771.0495 | 73761.5741 | 71758.1911 | 69754.808 | 65537.0228 | 64461.6707 | 61845.9884 | 60000.4712 | 58154.9541
Wildfires | 6766 | 4433 | 7622 | 7289 | 10583.3567 | 10583.3567 | 6388.696 | 6537.0395 | 9088.8297 | 6704.5981 | 14502.1044 | 6792.9585 | 6654.1118 | 10508.142 | 12048.6332 | 7743.9547 | 14051.5171 | 14051.5171 | 14051.5171 | 7900.0479 | 7900.0479 | 7900.0479 | 12200.118 | 12200.118 | 12200.118 | 12701.4258 | 12701.4258 | 12701.4258 | 10487.0236 | 10487.0236 | 10487.0236 | 10487.0236 | 10487.0236
Total without wildfires | 197276 | 183965 | 177786 | 169556 | 143604.6433 | 136544.6433 | 134506.304 | 129364.9605 | 124469.1703 | 120073.4019 | 114356.0345 | 111117.1823 | 108725.9882 | 104033.1219 | 102418 | 98518.3727 | 87981.3307 | 85541.1809 | 83095.6364 | 80645.8417 | 77937.0513 | 75228.2609 | 67454.9712 | 60552.4067 | 61570.9315 | 61060.1482 | 59056.7652 | 57053.3822 | 55049.9992 | 53974.6471 | 51358.9648 | 49513.4477 | 47667.9305
Miscellaneous without wildfires | [16 empty] | 4441.9041 | 5363.3035 | 6284.703 | 7206.1024 | 9211.155 | 11216.2076 | 8921.1901 | 9639.2994 | 10357.4088 | 11075.5181 | 10478.8869 | 9882.2557 | 9285.6245 | 9285.6245 | 9285.6245 | 9285.6245 | 9285.6245
Stationary fuel combustion | 4632 | 4480 | 7302 | 8486 | 5511 | 5856 | 6154 | 5587 | 5519 | 5934 | 4336.3986 | 4327.3152 | 4328.8979 | 5537.8495 | 4783.9949 | 4825.4739 | 5473.7794 | 5360.9215 | 5244.1359 | 5125.1183 | 4877.2363 | 4629.3542 | 4375.9554 | 4449.8798 | 4523.8043 | 4597.7287 | 4420.1004 | 4242.4722 | 4064.8439 | 4064.8439 | 4064.8439 | 4064.8439 | 4064.8439
Industrial and other processes | 16899 | 10771 | 9250 | 7216 | 5853 | 5740 | 5683 | 5898 | 5838 | 5791 | 6540.9208 | 6749.5871 | 6933.642 | 5568.9724 | 4478.8408 | 4608.5918 | 3830.4145 | 3750.4971 | 3669.1126 | 3585.71 | 3429.9779 | 3274.2458 | 3117.1203 | 3105.5984 | 3094.0765 | 3082.5546 | 3388.8121 | 3695.0697 | 4001.3272 | 4001.3272 | 4001.3272 | 4001.3272 | 4001.3272
Transportation | 174602 | 167884 | 160512 | 153216 | 131702 | 126914 | 122124 | 117335 | 112545 | 107755 | 102964.4914 | 99516.9599 | 96933.4515 | 92024.3482 | 92239.3999 | 88152.6971 | 74235.2327 | 71066.4588 | 67897.6849 | 64728.911 | 60418.6821 | 56108.4532 | 51040.7054 | 43357.6291 | 43595.6419 | 42304.3468 | 40768.9657 | 39233.5847 | 37698.2036 | 36622.8516 | 34007.1693 | 32161.6521 | 30316.1349
Miscellaneous | 7909 | 5263 | 8344 | 7927 | 11122 | 8618 | 6934 | 7082 | 9656 | 7298 | 15016.3282 | 7316.2786 | 7184.1087 | 11410.0938 | 12964.3976 | 8675.5646 | 18493.4211 | 19414.8206 | 20336.22 | 15106.1503 | 17111.2029 | 19116.2555 | 21121.308 | 21839.4174 | 22557.5268 | 23776.944 | 23180.3127 | 22583.6815 | 19772.648 | 19772.648 | 19772.648 | 19772.648 | 19772.648
Total | 204042 | 188398 | 185408 | 176845 | 154188 | 147128 | 140895 | 135902 | 133558 | 126778 | 128858.1389 | 117910.1408 | 115380.1 | 114541.2639 | 114466.6332 | 106262.3274 | 102032.8477 | 99592.6979 | 97147.1535 | 88545.8896 | 85837.0992 | 83128.3088 | 79655.0891 | 72752.5247 | 73771.0495 | 73761.5741 | 71758.1911 | 69754.808 | 65537.0228 | 64461.6707 | 61845.9884 | 60000.4712 | 58154.9541

## NOX
Nitrogen Oxide (NOx)
National Emissions Totals (thousands of tons)
Source Category | 1970 | 1975 | 1980 | 1985 | 1990 | 1991 | 1992 | 1993 | 1994 | 1995 | 1996 | 1997 | 1998 | 1999 | 2000 | 2001 | 2002 | 2003 | 2004 | 2005 | 2006 | 2007 | 2008 | 2009 | 2010 | 2011 | 2012 | 2013 | 2014 | 2015 | 2016 | 2017 | 2018
FUEL COMB. ELEC. UTIL. | 4900 | 5694 | 7024 | 6127 | 6663 | 6519 | 6504 | 6651 | 6565 | 6384 | 6164.2187 | 6276.4223 | 6232.1957 | 5721.1754 | 5330.2011 | 4917.2187 | 4709.4076 | 4339.6093 | 3969.2129 | 3792.2919 | 3587.7495 | 3383.207 | 3143.6202 | 2818.1266 | 2457.5886 | 2090.1145 | 1964.73 | 1839.3456 | 1770.4312 | 1464.7352 | 1288.0126 | 1156.0569 | 1113.8724
FUEL COMB. INDUSTRIAL | 4325 | 4007 | 3555 | 3209 | 3035 | 2979 | 3071 | 3151 | 3147 | 3144 | 3151.4076 | 3100.6291 | 3049.7538 | 2708.9163 | 2723.1669 | 2757.2019 | 2040.8727 | 1971.3724 | 1897.4277 | 1819.968 | 1681.3364 | 1542.7048 | 1399.0446 | 1352.1293 | 1305.2141 | 1258.2989 | 1219.9424 | 1181.5859 | 1143.2294 | 1143.2294 | 1143.2294 | 1143.2294 | 1143.2294
FUEL COMB. OTHER | 836 | 785 | 741 | 712 | 1196 | 1281 | 1353 | 1308 | 1303 | 1298 | 1196.9554 | 1177.058 | 1100.9227 | 767.9335 | 765.5688 | 779.1923 | 737.8292 | 736.4355 | 733.8369 | 730.2594 | 681.8343 | 633.4093 | 584.7946 | 574.9396 | 565.0847 | 555.2297 | 550.4913 | 545.753 | 541.0146 | 541.0146 | 541.0146 | 541.0146 | 541.0146
CHEMICAL & ALLIED PRODUCT MFG | 271 | 221 | 213 | 262 | 168 | 165 | 163 | 155 | 160 | 158 | 124.7783 | 126.8408 | 129.0733 | 102.4691 | 104.6685 | 107.1879 | 69.8322 | 66.855 | 63.8778 | 60.9006 | 58.8178 | 56.735 | 54.6522 | 53.5974 | 52.5427 | 51.4879 | 50.1094 | 48.7309 | 47.3523 | 47.3523 | 47.3523 | 47.3523 | 47.3523
METALS PROCESSING | 77 | 73 | 65 | 87 | 97 | 76 | 81 | 83 | 91 | 98 | 83.4079 | 89.0521 | 89.1523 | 85.8396 | 88.8549 | 94.3707 | 68.9423 | 68.0318 | 67.1024 | 66.1729 | 70.5609 | 74.9488 | 79.3367 | 76.3954 | 73.4541 | 70.5128 | 70.3052 | 70.0976 | 69.8901 | 69.8901 | 69.8901 | 69.8901 | 69.8901
PETROLEUM & RELATED INDUSTRIES | 240 | 63 | 72 | 124 | 153 | 121 | 148 | 123 | 117 | 110 | 139.0827 | 143.1567 | 142.9798 | 120.0855 | 122.1319 | 124.2967 | 354.1912 | 357.1945 | 355.4061 | 353.6177 | 379.4623 | 405.3068 | 431.1016 | 515.8317 | 600.5618 | 685.2918 | 695.8294 | 706.3669 | 716.9045 | 716.9045 | 716.9045 | 716.9045 | 716.9045
OTHER INDUSTRIAL PROCESSES | 187 | 182 | 205 | 327 | 378 | 352 | 361 | 370 | 389 | 399 | 432.7997 | 460.2222 | 466.664 | 451.143 | 478.7816 | 504.274 | 429.417 | 448.0948 | 466.6387 | 482.0071 | 460.843 | 439.679 | 415.6154 | 394.7372 | 373.8589 | 352.9807 | 345.4408 | 337.9009 | 330.361 | 330.361 | 330.361 | 330.361 | 330.361
SOLVENT UTILIZATION | 0 | 0 | 0 | 2 | 1 | 2 | 3 | 3 | 3 | 3 | 2.3939 | 2.505 | 2.5559 | 4.2688 | 4.3423 | 4.4423 | 6.8837 | 6.0441 | 5.2045 | 4.3648 | 4.9626 | 5.5605 | 6.1583 | 4.4157 | 2.6731 | 0.93058 | 1.0284 | 1.1263 | 1.2241 | 1.2241 | 1.2241 | 1.2241 | 1.2241
STORAGE & TRANSPORT | 0 | 0 | 0 | 2 | 3 | 6 | 5 | 5 | 5 | 6 | 15.4163 | 15.873 | 16.1099 | 14.488 | 15.4779 | 16.0548 | 19.1349 | 18.1263 | 17.1176 | 16.109 | 14.1609 | 12.2127 | 10.2646 | 13.3609 | 16.4571 | 19.5534 | 15.026 | 10.4986 | 5.9712 | 5.9712 | 5.9712 | 5.9712 | 5.9712
WASTE DISPOSAL & RECYCLING | 440 | 159 | 111 | 87 | 91 | 95 | 96 | 123 | 114 | 99 | 152.5875 | 156.7212 | 163.256 | 161.6625 | 128.7306 | 130.0554 | 110.7588 | 122.4518 | 134.0842 | 145.678 | 129.5125 | 113.3469 | 97.0556 | 92.4757 | 87.8957 | 83.3157 | 92.1665 | 101.0174 | 109.8682 | 109.8682 | 109.8682 | 109.8682 | 109.8682
HIGHWAY VEHICLES | 12624 | 12061 | 11493 | 10932 | 9592 | 9449 | 9306 | 9162 | 9019 | 8876 | 8732.744 | 8791.7873 | 8743.4402 | 8619.6814 | 8766.0378 | 8434.5243 | 8332.6034 | 8026.887 | 7982.868 | 7377.4425 | 7092.8554 | 6808.2683 | 6164.3837 | 5490.3393 | 5061.6428 | 5211.8906 | 4918.5467 | 4625.2028 | 4331.859 | 3946.4041 | 3630.8609 | 3280.3619 | 2929.8628
OFF-HIGHWAY | 2652 | 2968 | 3353 | 3576 | 3781 | 3849 | 3915 | 3981 | 4047 | 4113 | 4179.2086 | 4178.1269 | 4280.5177 | 4332.7596 | 4539.4822 | 4638.3438 | 4759.1564 | 4396.7804 | 3975.4192 | 3807.1518 | 3458.3691 | 3109.5865 | 3101.3375 | 3035.9901 | 2943.5891 | 2735.7511 | 2616.8324 | 2497.9137 | 2378.9951 | 2373.1636 | 2367.3321 | 2361.5006 | 2355.6691
MISCELLANEOUS | 330 | 165 | 248 | 310 | 369 | 286 | 255 | 241 | 390 | 267 | 412.3608 | 186.562 | 179.4826 | 251.0085 | 276.0208 | 184.0007 | 210.5219 | 178.221 | 145.9201 | 270.9132 | 267.7841 | 264.655 | 261.5154 | 278.0237 | 294.5321 | 399.4728 | 386.3349 | 373.1969 | 294.4036 | 294.4036 | 294.4036 | 294.4036 | 294.4036
Total | 26882 | 26378 | 27080 | 25757 | 25527 | 25180 | 25261 | 25356 | 25350 | 24955 | 24787.3613 | 24704.9566 | 24596.1039 | 23341.4312 | 23343.4656 | 22691.1636 | 21849.5514 | 20736.1038 | 19814.1161 | 18926.877 | 17888.2488 | 16849.6206 | 15748.8803 | 14700.3625 | 13835.0948 | 13514.8305 | 12926.7835 | 12338.7365 | 11741.5043 | 11044.5219 | 10546.4247 | 10058.1384 | 9659.6233
Wildfires | NA | NA | NA | NA | 361.6854 | 246.9358 | 233.7449 | 233.7449 | 381.6838 | 258.1934 | 404.9863 | 179.117 | 171.9589 | 236.1475 | 263.2012 | 170.964 | 113.6193 | 113.6193 | 113.6193 | 93.809 | 93.809 | 93.809 | 96.3701 | 96.3701 | 96.3701 | 184.8024 | 184.8024 | 184.8024 | 119.1472 | 119.1472 | 119.1472 | 119.1472 | 119.1472
Total without wildfires | 26883 | 26377 | 27079 | 25757 | 25165.3146 | 24933.0642 | 25027.2551 | 25122.2551 | 24968.3162 | 24696.8066 | 24382.375 | 24525.8396 | 24424.1451 | 23105.2837 | 23080.2644 | 22520.1996 | 21735.9321 | 20622.4845 | 19700.4968 | 18833.068 | 17794.4398 | 16755.8117 | 15652.5102 | 14603.9925 | 13738.7247 | 13330.0281 | 12741.9811 | 12153.934 | 11622.3571 | 10925.3748 | 10427.2775 | 9938.9912 | 9540.4762
Miscellaneous without wildfires |  |  |  |  | 7.3146 | 39.0642 | 21.2551 | 7.2551 | 8.3162 | 8.8066 | 7.3746 | 7.4451 | 7.5238 | 14.861 | 12.8196 | 13.0368 | 96.9026 | 64.6017 | 32.3009 | 177.1042 | 173.9752 | 170.8461 | 165.1453 | 181.6537 | 198.162 | 214.6704 | 201.5324 | 188.3945 | 175.2565 | 175.2565 | 175.2565 | 175.2565 | 175.2565
Stationary fuel combustion | 10061 | 10486 | 11320 | 10048 | 10894 | 10779 | 10928 | 11110 | 11015 | 10826 | 10512.5816 | 10554.1094 | 10382.8722 | 9198.0253 | 8818.9369 | 8453.6129 | 7488.1094 | 7047.4172 | 6600.4775 | 6342.5193 | 5950.9202 | 5559.3211 | 5127.4594 | 4745.1956 | 4327.8874 | 3903.6431 | 3735.1638 | 3566.6844 | 3454.6752 | 3148.9792 | 2972.2567 | 2840.3009 | 2798.1164
Industrial and other processes | 1215 | 698 | 666 | 891 | 891 | 817 | 857 | 862 | 879 | 873 | 950.4663 | 994.371 | 1009.7913 | 939.9564 | 942.9878 | 980.6818 | 1059.1603 | 1086.7982 | 1109.4313 | 1128.8502 | 1118.32 | 1107.7897 | 1094.1844 | 1150.8139 | 1207.4434 | 1264.0729 | 1269.9057 | 1275.7386 | 1281.5714 | 1281.5714 | 1281.5714 | 1281.5714 | 1281.5714
Transportation | 15276 | 15029 | 14846 | 14508 | 13373 | 13298 | 13221 | 13143 | 13066 | 12989 | 12911.9525 | 12969.9142 | 13023.9578 | 12952.441 | 13305.5201 | 13072.8681 | 13091.7598 | 12423.6674 | 11958.2872 | 11184.5943 | 10551.2246 | 9917.8548 | 9265.7212 | 8526.3293 | 8005.2319 | 7947.6417 | 7535.3792 | 7123.1166 | 6710.854 | 6319.5677 | 5998.193 | 5641.8624 | 5285.5319
Miscellaneous | 330 | 165 | 248 | 310 | 369 | 286 | 255 | 241 | 390 | 267 | 412.3608 | 186.562 | 179.4826 | 251.0085 | 276.0208 | 184.0007 | 210.5219 | 178.221 | 145.9201 | 270.9132 | 267.7841 | 264.655 | 261.5154 | 278.0237 | 294.5321 | 399.4728 | 386.3349 | 373.1969 | 294.4036 | 294.4036 | 294.4036 | 294.4036 | 294.4036
Total | 26882 | 26378 | 27080 | 25757 | 25527 | 25180 | 25261 | 25356 | 25350 | 24955 | 24787.3613 | 24704.9566 | 24596.1039 | 23341.4312 | 23343.4656 | 22691.1636 | 21849.5514 | 20736.1038 | 19814.1161 | 18926.877 | 17888.2488 | 16849.6206 | 15748.8803 | 14700.3625 | 13835.0948 | 13514.8305 | 12926.7835 | 12338.7365 | 11741.5043 | 11044.5219 | 10546.4247 | 10058.1384 | 9659.6233

## NOX-Org_and_adj
Nitrogen Oxide (NOx)
National Emissions Totals (thousands of tons)
Source Category | 1970 | 1975 | 1980 | 1985 | 1990 | 1991 | 1992 | 1993 | 1994 | 1995 | 1996 | 1997 | 1998 | 1999 | 2000 | 2001 | 2002 | 2003 | 2004 | 2005 | 2006 | 2007 | 2008 | 2009 | 2010 | 2011 | 2012 | 2013 | 2014 | 2015 | 2016 | 2017 | 2018
FUEL COMB. ELEC. UTIL. | 4900 | 5694 | 7024 | 6127 | 6663 | 6519 | 6504 | 6651 | 6565 | 6384 | 6164.2187 | 6276.4223 | 6232.1957 | 5721.1754 | 5330.2011 | 4917.2187 | 4709.4076 | 4339.6093 | 3969.2129 | 3792.2919 | 3587.7495 | 3383.207 | 3143.6202 | 2818.1266 | 2457.5886 | 2090.1145 | 1964.73 | 1839.3456 | 1770.4312 | 1464.7352 | 1288.0126 | 1156.0569 | 1113.8724
FUEL COMB. INDUSTRIAL | 4325 | 4007 | 3555 | 3209 | 3035 | 2979 | 3071 | 3151 | 3147 | 3144 | 3151.4076 | 3100.6291 | 3049.7538 | 2708.9163 | 2723.1669 | 2757.2019 | 2040.8727 | 1971.3724 | 1897.4277 | 1819.968 | 1681.3364 | 1542.7048 | 1399.0446 | 1352.1293 | 1305.2141 | 1258.2989 | 1219.9424 | 1181.5859 | 1143.2294 | 1143.2294 | 1143.2294 | 1143.2294 | 1143.2294
FUEL COMB. OTHER | 836 | 785 | 741 | 712 | 1196 | 1281 | 1353 | 1308 | 1303 | 1298 | 1196.9554 | 1177.058 | 1100.9227 | 767.9335 | 765.5688 | 779.1923 | 737.8292 | 736.4355 | 733.8369 | 730.2594 | 681.8343 | 633.4093 | 584.7946 | 574.9396 | 565.0847 | 555.2297 | 550.4913 | 545.753 | 541.0146 | 541.0146 | 541.0146 | 541.0146 | 541.0146
CHEMICAL & ALLIED PRODUCT MFG | 271 | 221 | 213 | 262 | 168 | 165 | 163 | 155 | 160 | 158 | 124.7783 | 126.8408 | 129.0733 | 102.4691 | 104.6685 | 107.1879 | 69.8322 | 66.855 | 63.8778 | 60.9006 | 58.8178 | 56.735 | 54.6522 | 53.5974 | 52.5427 | 51.4879 | 50.1094 | 48.7309 | 47.3523 | 47.3523 | 47.3523 | 47.3523 | 47.3523
METALS PROCESSING | 77 | 73 | 65 | 87 | 97 | 76 | 81 | 83 | 91 | 98 | 83.4079 | 89.0521 | 89.1523 | 85.8396 | 88.8549 | 94.3707 | 68.9423 | 68.0318 | 67.1024 | 66.1729 | 70.5609 | 74.9488 | 79.3367 | 76.3954 | 73.4541 | 70.5128 | 70.3052 | 70.0976 | 69.8901 | 69.8901 | 69.8901 | 69.8901 | 69.8901
PETROLEUM & RELATED INDUSTRIES | 240 | 63 | 72 | 124 | 153 | 121 | 148 | 123 | 117 | 110 | 139.0827 | 143.1567 | 142.9798 | 120.0855 | 122.1319 | 124.2967 | 354.1912 | 357.1945 | 355.4061 | 353.6177 | 379.4623 | 405.3068 | 431.1016 | 515.8317 | 600.5618 | 685.2918 | 695.8294 | 706.3669 | 716.9045 | 716.9045 | 716.9045 | 716.9045 | 716.9045
OTHER INDUSTRIAL PROCESSES | 187 | 182 | 205 | 327 | 378 | 352 | 361 | 370 | 389 | 399 | 432.7997 | 460.2222 | 466.664 | 451.143 | 478.7816 | 504.274 | 429.417 | 448.0948 | 466.6387 | 482.0071 | 460.843 | 439.679 | 415.6154 | 394.7372 | 373.8589 | 352.9807 | 345.4408 | 337.9009 | 330.361 | 330.361 | 330.361 | 330.361 | 330.361
SOLVENT UTILIZATION | 0 | 0 | 0 | 2 | 1 | 2 | 3 | 3 | 3 | 3 | 2.3939 | 2.505 | 2.5559 | 4.2688 | 4.3423 | 4.4423 | 6.8837 | 6.0441 | 5.2045 | 4.3648 | 4.9626 | 5.5605 | 6.1583 | 4.4157 | 2.6731 | 0.93058 | 1.0284 | 1.1263 | 1.2241 | 1.2241 | 1.2241 | 1.2241 | 1.2241
STORAGE & TRANSPORT | 0 | 0 | 0 | 2 | 3 | 6 | 5 | 5 | 5 | 6 | 15.4163 | 15.873 | 16.1099 | 14.488 | 15.4779 | 16.0548 | 19.1349 | 18.1263 | 17.1176 | 16.109 | 14.1609 | 12.2127 | 10.2646 | 13.3609 | 16.4571 | 19.5534 | 15.026 | 10.4986 | 5.9712 | 5.9712 | 5.9712 | 5.9712 | 5.9712
WASTE DISPOSAL & RECYCLING | 440 | 159 | 111 | 87 | 91 | 95 | 96 | 123 | 114 | 99 | 152.5875 | 156.7212 | 163.256 | 161.6625 | 128.7306 | 130.0554 | 110.7588 | 122.4518 | 134.0842 | 145.678 | 129.5125 | 113.3469 | 97.0556 | 92.4757 | 87.8957 | 83.3157 | 92.1665 | 101.0174 | 109.8682 | 109.8682 | 109.8682 | 109.8682 | 109.8682
HIGHWAY VEHICLES | 12624 | 12061 | 11493 | 10932 | 9592 | 9449 | 9306 | 9162 | 9019 | 8876 | 8732.744 | 8791.7873 | 8619.2682 | 8371.3374 | 8393.5219 | 7774.1959 | 10337.2763 | 9670.7664 | 9004.2566 | 8337.7468 | 7992.0753 | 7646.4038 | 6941.4349 | 6206.3061 | 5701.1167 | 5870.3464 | 5539.9423 | 5209.5382 | 4879.134 | 4444.9819 | 4089.5738 | 3694.7937 | 3300.0136
OFF-HIGHWAY | 2652 | 2968 | 3353 | 3576 | 3781 | 3849 | 3915 | 3981 | 4047 | 4113 | 4179.2086 | 4178.1269 | 4156.3457 | 4084.4156 | 4166.9663 | 4156.0193 | 4863.6926 | 4667.3734 | 4471.0542 | 4274.735 | 3897.9005 | 3521.0661 | 3484.7652 | 3391.366 | 3315.474 | 3081.3783 | 2947.4358 | 2813.4932 | 2679.5507 | 2672.9825 | 2666.4142 | 2659.846 | 2653.2778
MISCELLANEOUS | 330 | 165 | 248 | 310 | 369 | 286 | 255 | 241 | 390 | 267 | 412.3608 | 186.562 | 179.4826 | 251.0085 | 276.0208 | 184.0007 | 210.5219 | 178.221 | 145.9201 | 270.9132 | 267.7841 | 264.655 | 261.5154 | 278.0237 | 294.5321 | 399.4728 | 386.3349 | 373.1969 | 294.4036 | 294.4036 | 294.4036 | 294.4036 | 294.4036
Total | 26882 | 26378 | 27080 | 25757 | 25527 | 25180 | 25261 | 25356 | 25350 | 24955 | 24787.3613 | 24704.9566 | 24347.7599 | 22844.7432 | 22598.4336 | 21548.5107 | 23958.7605 | 22650.5762 | 21331.1398 | 20354.7644 | 19227.0001 | 18099.2357 | 16909.3592 | 15771.7053 | 14846.4536 | 14518.9136 | 13878.7824 | 13238.6513 | 12589.335 | 11842.9186 | 11304.2197 | 10770.9157 | 10327.3828
Wildfires | NA | NA | NA | NA | 361.6854 | 246.9358 | 233.7449 | 233.7449 | 381.6838 | 258.1934 | 404.9863 | 179.117 | 171.9589 | 236.1475 | 263.2012 | 170.964 | 113.6193 | 113.6193 | 113.6193 | 93.809 | 93.809 | 93.809 | 96.3701 | 96.3701 | 96.3701 | 184.8024 | 184.8024 | 184.8024 | 119.1472 | 119.1472 | 119.1472 | 119.1472 | 119.1472
Total without wildfires | 26883 | 26377 | 27079 | 25757 | 25165.3146 | 24933.0642 | 25027.2551 | 25122.2551 | 24968.3162 | 24696.8066 | 24382.375 | 24525.8396 | 24175.8011 | 22608.5957 | 22335.2324 | 21377.5467 | 23845.1412 | 22536.957 | 21217.5205 | 20260.9555 | 19133.1911 | 18005.4268 | 16812.9891 | 15675.3352 | 14750.0835 | 14334.1111 | 13693.98 | 13053.8489 | 12470.1878 | 11723.7714 | 11185.0726 | 10651.7685 | 10208.2356
Miscellaneous without wildfires |  |  |  |  | 7.3146 | 39.0642 | 21.2551 | 7.2551 | 8.3162 | 8.8066 | 7.3746 | 7.4451 | 7.5238 | 14.861 | 12.8196 | 13.0368 | 96.9026 | 64.6017 | 32.3009 | 177.1042 | 173.9752 | 170.8461 | 165.1453 | 181.6537 | 198.162 | 214.6704 | 201.5324 | 188.3945 | 175.2565 | 175.2565 | 175.2565 | 175.2565 | 175.2565
Stationary fuel combustion | 10061 | 10486 | 11320 | 10048 | 10894 | 10779 | 10928 | 11110 | 11015 | 10826 | 10512.5816 | 10554.1094 | 10382.8722 | 9198.0253 | 8818.9369 | 8453.6129 | 7488.1094 | 7047.4172 | 6600.4775 | 6342.5193 | 5950.9202 | 5559.3211 | 5127.4594 | 4745.1956 | 4327.8874 | 3903.6431 | 3735.1638 | 3566.6844 | 3454.6752 | 3148.9792 | 2972.2567 | 2840.3009 | 2798.1164
Industrial and other processes | 1215 | 698 | 666 | 891 | 891 | 817 | 857 | 862 | 879 | 873 | 950.4663 | 994.371 | 1009.7913 | 939.9564 | 942.9878 | 980.6818 | 1059.1603 | 1086.7982 | 1109.4313 | 1128.8502 | 1118.32 | 1107.7897 | 1094.1844 | 1150.8139 | 1207.4434 | 1264.0729 | 1269.9057 | 1275.7386 | 1281.5714 | 1281.5714 | 1281.5714 | 1281.5714 | 1281.5714
Transportation | 15276 | 15029 | 14846 | 14508 | 13373 | 13298 | 13221 | 13143 | 13066 | 12989 | 12911.9525 | 12969.9142 | 12775.6138 | 12455.753 | 12560.4881 | 11930.2152 | 15200.9689 | 14338.1398 | 13475.3108 | 12612.4818 | 11889.9759 | 11167.4699 | 10426.2001 | 9597.6721 | 9016.5907 | 8951.7248 | 8487.3781 | 8023.0314 | 7558.6847 | 7117.9644 | 6755.988 | 6354.6397 | 5953.2914
Miscellaneous | 330 | 165 | 248 | 310 | 369 | 286 | 255 | 241 | 390 | 267 | 412.3608 | 186.562 | 179.4826 | 251.0085 | 276.0208 | 184.0007 | 210.5219 | 178.221 | 145.9201 | 270.9132 | 267.7841 | 264.655 | 261.5154 | 278.0237 | 294.5321 | 399.4728 | 386.3349 | 373.1969 | 294.4036 | 294.4036 | 294.4036 | 294.4036 | 294.4036
Total | 26882 | 26378 | 27080 | 25757 | 25527 | 25180 | 25261 | 25356 | 25350 | 24955 | 24787.3613 | 24704.9566 | 24347.7599 | 22844.7432 | 22598.4336 | 21548.5107 | 23958.7605 | 22650.5762 | 21331.1398 | 20354.7644 | 19227.0001 | 18099.2357 | 16909.3592 | 15771.7053 | 14846.4536 | 14518.9136 | 13878.7824 | 13238.6513 | 12589.335 | 11842.9186 | 11304.2197 | 10770.9157 | 10327.3828
Highway
Trend Forward: | [10 empty] | 9068.3008 | 8842.2079 | 8616.115 | 8390.0221 | 8163.9292 | 7937.8363 | 7711.7434 | 7485.6505
Trend Backward: | [15 empty] | 10739.7701 | 10195.1833 | 9650.5965 | 9106.0097 | 8561.4229 | 8016.8361 | 7472.2493 | 6927.6624 | 6383.0756
[16 empty] | Average: | 8953.4634 | 8568.1235
[16 empty] | Difference: | 1241.7199 | 1082.473
Trend Difference | 0 | 0 | 0 | 0 | 0 | 0 | 0 | 0 | 0 | 0 | 0 | 0 | 124.172 | 248.344 | 372.516 | 496.688 | 620.86 | 541.2365 | 1021.3886 | 960.3043 | 899.2199 | 838.1356 | 777.0512 | 715.9668 | 639.4739 | 658.4558 | 621.3956 | 584.3353 | 547.2751 | 498.5778 | 458.7129 | 414.4318 | 370.1508
Adj Highway | 12624 | 12061 | 11493 | 10932 | 9592 | 9449 | 9306 | 9162 | 9019 | 8876 | 8732.744 | 8791.7873 | 8743.4402 | 8619.6814 | 8766.0378 | 8434.5243 | 8332.6034 | 8026.887 | 7982.868 | 7377.4425 | 7092.8554 | 6808.2683 | 6164.3837 | 5490.3393 | 5061.6428 | 5211.8906 | 4918.5467 | 4625.2028 | 4331.859 | 3946.4041 | 3630.8609 | 3280.3619 | 2929.8628
Off Highway
Trend Forward: | [10 empty] | 4158.4531 | 4155.0936 | 4151.7342 | 4148.3747 | 4145.0153 | 4141.6558 | 4138.2964 | 4134.9369
Trend Backward: | [15 empty] | 5169.0196 | 4918.9285 | 4668.8375 | 4418.7464 | 4168.6553 | 3918.5642 | 3668.4731 | 3418.382 | 3168.2909
[16 empty] | Average: | 4528.6125 | 4401.8872
[16 empty] | Difference: | 1241.7199 | 1082.473
Trend Difference | 0 | 0 | 0 | 0 | 0 | 0 | 0 | 0 | 0 | 0 | 0 | 0 | 124.172 | 248.344 | 372.516 | 496.688 | 620.86 | 261.8434 | 495.635 | 467.5832 | 439.5314 | 411.4795 | 383.4277 | 355.3759 | 371.8849 | 345.6272 | 330.6034 | 315.5795 | 300.5556 | 299.8189 | 299.0822 | 298.3454 | 297.6087
Adj Off Highway | 2652 | 2968 | 3353 | 3576 | 3781 | 3849 | 3915 | 3981 | 4047 | 4113 | 4179.2086 | 4178.1269 | 4280.5177 | 4332.7596 | 4539.4822 | 4638.3438 | 4759.1564 | 4396.7804 | 3975.4192 | 3807.1518 | 3458.3691 | 3109.5865 | 3101.3375 | 3035.9901 | 2943.5891 | 2735.7511 | 2616.8324 | 2497.9137 | 2378.9951 | 2373.1636 | 2367.3321 | 2361.5006 | 2355.6691

## PM10Primary
Particulate Matter 10 Micrometers in Diameter and Smaller (PM10)
National Emissions Totals (thousands of tons)
Source Category | 1970 | 1975 | 1980 | 1985 | 1990 | 1991 | 1992 | 1993 | 1994 | 1995 | 1996 | 1997 | 1998 | 1999 | 2000 | 2001 | 2002 | 2003 | 2004 | 2005 | 2006 | 2007 | 2008 | 2009 | 2010 | 2011 | 2012 | 2013 | 2014 | 2015 | 2016 | 2017 | 2018
FUEL COMB. ELEC. UTIL. | 1775 | 1191 | 879 | 280 | 295 | 257 | 257 | 279 | 273 | 268 | 288.798 | 294.516 | 228.998 | 722.785 | 686.775 | 696.353 | 620.0413 | 622.4099 | 624.7132 | 627.0166 | 555.5212 | 484.0259 | 408.7574 | 365.8919 | 323.0263 | 280.1608 | 264.6092 | 249.0577 | 233.5061 | 233.5061 | 233.5061 | 233.5061 | 233.5061
FUEL COMB. INDUSTRIAL | 641 | 564 | 679 | 247 | 270 | 233 | 243 | 257 | 270 | 302 | 238.407 | 232.354 | 228.944 | 317.497 | 319.745 | 329.925 | 339.0977 | 344.6258 | 348.2668 | 350.0322 | 296.5771 | 243.1219 | 189.088 | 217.5842 | 246.0804 | 274.5766 | 278.2825 | 281.9884 | 285.6943 | 285.6943 | 285.6943 | 285.6943 | 285.6943
FUEL COMB. OTHER | 455 | 492 | 887 | 1009 | 631 | 657 | 683 | 588 | 570 | 610 | 380.174 | 380.756 | 378.336 | 421.446 | 464.556 | 467.125 | 490.7817 | 482.1771 | 473.3584 | 464.418 | 439.0283 | 413.6385 | 388.2205 | 400.1203 | 412.0202 | 423.92 | 398.6323 | 373.3446 | 348.0568 | 348.0568 | 348.0568 | 348.0568 | 348.0568
CHEMICAL & ALLIED PRODUCT MFG | 235 | 127 | 148 | 58 | 77 | 68 | 71 | 66 | 76 | 67 | 63.114 | 63.838 | 64.836 | 53.723 | 54.973 | 56.562 | 39.7628 | 38.4406 | 37.117 | 35.7934 | 32.5034 | 29.2133 | 25.9233 | 24.6789 | 23.4345 | 22.19 | 21.1814 | 20.1728 | 19.1642 | 19.1642 | 19.1642 | 19.1642 | 19.1642
METALS PROCESSING | 1316 | 825 | 622 | 220 | 214 | 251 | 250 | 181 | 184 | 212 | 144.051 | 151.082 | 150.117 | 135.867 | 139.762 | 147.798 | 81.1778 | 81.8522 | 82.5141 | 83.176 | 82.4693 | 81.7626 | 81.056 | 75.047 | 69.0381 | 63.0291 | 61.3961 | 59.7631 | 58.1301 | 58.1301 | 58.1301 | 58.1301 | 58.1301
PETROLEUM & RELATED INDUSTRIES | 286 | 179 | 138 | 63 | 55 | 43 | 43 | 38 | 38 | 40 | 29.281 | 29.86 | 29.531 | 38.009 | 38.417 | 38.815 | 24.5981 | 25.7788 | 26.8801 | 27.9813 | 28.6228 | 29.2642 | 29.8935 | 31.6217 | 33.35 | 35.0782 | 34.5131 | 33.948 | 33.383 | 33.383 | 33.383 | 33.383 | 33.383
OTHER INDUSTRIAL PROCESSES | 5832 | 2572 | 1846 | 611 | 583 | 520 | 506 | 501 | 495 | 511 | 325.167 | 336.266 | 338.04 | 364.785 | 378.354 | 393.556 | 976.4276 | 988.3453 | 998.8649 | 1009.2499 | 1032.0488 | 1054.8478 | 1076.2264 | 972.8752 | 869.5239 | 766.1726 | 736.3282 | 706.4837 | 676.6393 | 676.6393 | 676.6393 | 676.6393 | 676.6393
SOLVENT UTILIZATION | NA | NA | NA | 2 | 4 | 5 | 5 | 6 | 6 | 6 | 5.767 | 6.015 | 6.179 | 16.812 | 17.15 | 17.618 | 8.1275 | 8.1577 | 8.188 | 8.2183 | 6.9824 | 5.7465 | 4.5107 | 4.4604 | 4.4101 | 4.3598 | 4.2916 | 4.2235 | 4.1554 | 4.1554 | 4.1554 | 4.1554 | 4.1554
STORAGE & TRANSPORT | NA | NA | NA | 107 | 102 | 101 | 117 | 114 | 106 | 109 | 80.506 | 83.119 | 84.017 | 82.607 | 84.274 | 88.075 | 59.9211 | 59.2568 | 58.5093 | 57.7618 | 55.6505 | 53.5391 | 51.3164 | 51.5336 | 51.7507 | 51.9679 | 49.0696 | 46.1713 | 43.2729 | 43.2729 | 43.2729 | 43.2729 | 43.2729
WASTE DISPOSAL & RECYCLING | 999 | 371 | 273 | 278 | 271 | 276 | 278 | 334 | 313 | 287 | 453.848 | 467.561 | 488.327 | 467.827 | 361.682 | 362.508 | 288.9389 | 289.2932 | 289.3429 | 289.1085 | 272.008 | 254.9076 | 237.5919 | 222.3556 | 207.1193 | 191.883 | 220.2204 | 248.5578 | 276.8952 | 276.8952 | 276.8952 | 276.8952 | 276.8952
HIGHWAY VEHICLES | 480 | 456 | 432 | 408 | 387 | 370 | 354 | 337 | 321 | 304 | 287.147 | 274.05 | 256.18 | 240.772 | 229.835 | 212.499 | 401.7493 | 395.422 | 389.0946 | 382.7672 | 376.2758 | 369.7843 | 331.8998 | 304.6295 | 278.7245 | 370.8259 | 348.6403 | 326.4548 | 304.2693 | 287.9698 | 275.6574 | 261.3515 | 247.0455
OFF-HIGHWAY | 164 | 209 | 257 | 304 | 328 | 331 | 333 | 335 | 337 | 339 | 341.425 | 336.661 | 331.696 | 335.51 | 322.245 | 316.51 | 362.4275 | 342.8417 | 323.2558 | 303.67 | 283.3529 | 263.0359 | 259.8277 | 242.3927 | 228.0671 | 223.3974 | 211.3245 | 199.2516 | 187.1787 | 186.4013 | 185.6238 | 184.8464 | 184.069
MISCELLANEOUS | 839 | 569 | 852 | 37736 | 24536 | 24233 | 23958 | 24328 | 25619 | 22765 | 20219.312 | 20252.551 | 20307.467 | 20185.745 | 20649.109 | 20580.25 | 17882.8279 | 17985.8842 | 18088.9405 | 17662.3291 | 17940.0932 | 18217.8573 | 18495.6207 | 18286.0505 | 18076.4803 | 18014.9669 | 17341.0339 | 16667.1008 | 15712.9324 | 15712.9324 | 15712.9324 | 15712.9324 | 15712.9324
Total | 13022 | 7555 | 7013 | 41323 | 27753 | 27345 | 27098 | 27364 | 28608 | 25820 | 22856.997 | 22908.629 | 22892.668 | 23383.385 | 23746.877 | 23707.594 | 21575.8791 | 21664.4853 | 21749.0457 | 21301.5223 | 21401.1337 | 21500.7451 | 21579.9322 | 21199.2415 | 20823.0253 | 20722.5282 | 19969.5231 | 19216.518 | 18183.2776 | 18166.2007 | 18153.1109 | 18138.0275 | 18122.9442
Miscellaneous | 839 | 569 | 852 | 37736 | 24536 | 24233 | 23958 | 24328 | 25619 | 22765 | 20219.312 | 20252.551 | 20307.467 | 20185.745 | 20649.109 | 20580.25 | 17882.8279 | 17985.8842 | 18088.9405 | 17662.3291 | 17940.0932 | 18217.8573 | 18495.6207 | 18286.0505 | 18076.4803 | 18014.9669 | 17341.0339 | 16667.1008 | 15712.9324 | 15712.9324 | 15712.9324 | 15712.9324 | 15712.9324
Total without miscellaneous | 12183 | 6986 | 6161 | 3587 | 3217 | 3112 | 3140 | 3036 | 2989 | 3055 | 2637.685 | 2656.078 | 2585.201 | 3197.64 | 3097.768 | 3127.344 | 3693.0512 | 3678.6011 | 3660.1051 | 3639.1932 | 3461.0405 | 3282.8878 | 3084.3116 | 2913.1909 | 2746.545 | 2707.5613 | 2628.4892 | 2549.4172 | 2470.3452 | 2453.2683 | 2440.1784 | 2425.0951 | 2410.0117
Wildfires | [16 empty] | 1334.6747 | 1334.6747 | 1334.6747 | 805.0071 | 805.0071 | 805.0071 | 1177.9339 | 1177.9339 | 1177.9339 | 1325.9906 | 1325.9906 | 1325.9906 | 1045.7554 | 1045.7554 | 1045.7554 | 1045.7554 | 1045.7554
Total without wildfires | [16 empty] | 20241.2044 | 20329.8106 | 20414.3709 | 20496.5153 | 20596.1266 | 20695.738 | 20401.9983 | 20021.3076 | 19645.0914 | 19396.5376 | 18643.5325 | 17890.5274 | 17137.5222 | 17120.4454 | 17107.3555 | 17092.2722 | 17077.1888
Miscellaneous without wildfires | [16 empty] | 16548.1532 | 16651.2095 | 16754.2658 | 16857.3221 | 17135.0862 | 17412.8502 | 17317.6868 | 17108.1166 | 16898.5464 | 16688.9763 | 16015.0432 | 15341.1101 | 14667.1771 | 14667.1771 | 14667.1771 | 14667.1771 | 14667.1771

## PM25Primary
Particulate Matter 2.5 Micrometers in Diameter and Smaller (PM2.5)
National Emissions Totals (thousands of tons)
Source Category | 1990 | 1991 | 1992 | 1993 | 1994 | 1995 | 1996 | 1997 | 1998 | 1999 | 2000 | 2001 | 2002 | 2003 | 2004 | 2005 | 2006 | 2007 | 2008 | 2009 | 2010 | 2011 | 2012 | 2013 | 2014 | 2015 | 2016 | 2017 | 2018
FUEL COMB. ELEC. UTIL. | 121 | 105 | 106 | 112 | 108 | 107 | 156.839 | 160.726 | 129.822 | 621.186 | 587.487 | 584.023 | 506.1948 | 509.3918 | 512.5282 | 515.6646 | 447.5356 | 379.4065 | 309.3152 | 274.631 | 239.9468 | 205.2625 | 197.5199 | 189.7773 | 182.0347 | 182.0347 | 182.0347 | 182.0347 | 182.0347
FUEL COMB. INDUSTRIAL | 177 | 151 | 159 | 172 | 183 | 203 | 152.239 | 148.35 | 146.785 | 257.729 | 259.913 | 266.581 | 177.5813 | 183.6693 | 189.2368 | 194.2887 | 178.2449 | 162.2012 | 145.6993 | 171.4385 | 197.1778 | 222.917 | 223.3218 | 223.7265 | 224.1313 | 224.1313 | 224.1313 | 224.1313 | 224.1313
FUEL COMB. OTHER | 611 | 638 | 662 | 568 | 550 | 589 | 355.847 | 355.744 | 354.016 | 400.394 | 446.772 | 448.955 | 444.7184 | 437.1141 | 429.3782 | 421.5918 | 407.7017 | 393.8117 | 379.9031 | 391.4913 | 403.0794 | 414.6676 | 390.7273 | 366.7871 | 342.8468 | 342.8468 | 342.8468 | 342.8468 | 342.8468
CHEMICAL & ALLIED PRODUCT MFG | 47 | 43 | 45 | 41 | 49 | 42 | 38.542 | 39.051 | 39.612 | 45.147 | 46.164 | 47.48 | 29.7378 | 29.5373 | 29.3362 | 29.1352 | 26.0403 | 22.9454 | 19.8505 | 18.8998 | 17.9491 | 16.9985 | 15.914 | 14.8295 | 13.745 | 13.745 | 13.745 | 13.745 | 13.745
METALS PROCESSING | 157 | 197 | 198 | 125 | 125 | 134 | 100.665 | 105.914 | 105.323 | 114.739 | 118.037 | 124.878 | 53.9607 | 56.0585 | 58.1456 | 60.2326 | 61.0949 | 61.9572 | 62.8194 | 57.9854 | 53.1513 | 48.3172 | 46.9999 | 45.6825 | 44.3652 | 44.3652 | 44.3652 | 44.3652 | 44.3652
PETROLEUM & RELATED INDUSTRIES | 27 | 24 | 24 | 22 | 22 | 22 | 16.516 | 16.927 | 16.767 | 27.05 | 27.342 | 27.638 | 17.6317 | 18.8871 | 20.1073 | 21.3274 | 21.8065 | 22.2855 | 22.7623 | 24.9591 | 27.1559 | 29.3528 | 29.3826 | 29.4124 | 29.4423 | 29.4423 | 29.4423 | 29.4423 | 29.4423
OTHER INDUSTRIAL PROCESSES | 284 | 264 | 259 | 260 | 256 | 256 | 179.593 | 186.411 | 188.989 | 244.724 | 253.789 | 263.931 | 353.9294 | 365.4389 | 376.4083 | 387.3241 | 372.1987 | 357.0734 | 340.8282 | 319.4485 | 298.0688 | 276.6892 | 272.804 | 268.9187 | 265.0335 | 265.0335 | 265.0335 | 265.0335 | 265.0335
SOLVENT UTILIZATION | 4 | 4 | 5 | 6 | 6 | 5 | 5.107 | 5.324 | 5.471 | 16.61 | 16.938 | 17.396 | 6.7643 | 6.9571 | 7.1499 | 7.3427 | 6.2001 | 5.0575 | 3.9149 | 3.8955 | 3.876 | 3.8566 | 3.8013 | 3.7461 | 3.6908 | 3.6908 | 3.6908 | 3.6908 | 3.6908
STORAGE & TRANSPORT | 42 | 42 | 50 | 46 | 43 | 42 | 29.806 | 30.703 | 31.005 | 41.431 | 41.917 | 43.97 | 22.9121 | 23.6592 | 24.3834 | 25.1075 | 24.6378 | 24.1681 | 23.6984 | 22.7198 | 21.7413 | 20.7627 | 19.6022 | 18.4416 | 17.2811 | 17.2811 | 17.2811 | 17.2811 | 17.2811
WASTE DISPOSAL & RECYCLING | 234 | 238 | 239 | 288 | 271 | 247 | 426.759 | 439.111 | 459.294 | 439.798 | 333.476 | 333.886 | 268.1998 | 267.6076 | 266.7604 | 265.6596 | 245.6576 | 225.6556 | 205.5134 | 191.9744 | 178.4354 | 164.8965 | 186.5124 | 208.1283 | 229.7442 | 229.7442 | 229.7442 | 229.7442 | 229.7442
HIGHWAY VEHICLES | 323 | 308 | 292 | 276 | 261 | 245 | 228.579 | 215.539 | 199.134 | 183.897 | 173.019 | 157.238 | 329.5632 | 322.3418 | 315.1204 | 307.8991 | 295.2155 | 282.532 | 252.603 | 224.1988 | 198.9048 | 197.528 | 186.0496 | 174.5712 | 163.0927 | 145.6729 | 131.623 | 115.8882 | 100.1534
OFF-HIGHWAY | 300 | 303 | 305 | 307 | 309 | 311 | 312.925 | 308.662 | 304.289 | 307.142 | 295.245 | 289.99 | 337.9623 | 321.1023 | 304.2422 | 287.3822 | 267.1224 | 246.8627 | 236.3583 | 225.2544 | 213.4106 | 210.4858 | 198.9465 | 187.4071 | 175.8678 | 175.1773 | 174.4869 | 173.7964 | 173.1059
MISCELLANEOUS | 5233 | 5003 | 4854 | 4926 | 5359 | 4726 | 4720.927 | 4243.985 | 4280.119 | 4510.921 | 4687.916 | 4389.667 | 3256.0299 | 3346.3809 | 3436.7318 | 3069.0494 | 3382.9921 | 3696.9348 | 4010.8767 | 4061.0194 | 4111.1621 | 4287.876 | 4168.0109 | 4048.1458 | 3689.3508 | 3689.3508 | 3689.3508 | 3689.3508 | 3689.3508
Total | 7560 | 7320 | 7198 | 7149 | 7542 | 6929 | 6724.344 | 6256.447 | 6260.626 | 7210.768 | 7288.015 | 6995.633 | 5805.1855 | 5888.1459 | 5969.5287 | 5592.0049 | 5736.4482 | 5880.8915 | 6014.1427 | 5987.9159 | 5964.0594 | 6099.6104 | 5939.5923 | 5779.5742 | 5380.6262 | 5362.5158 | 5347.7756 | 5331.3503 | 5314.925
Miscellaneous | 5233 | 5003 | 4854 | 4926 | 5359 | 4726 | 4720.927 | 4243.985 | 4280.119 | 4510.921 | 4687.916 | 4389.667 | 3256.0299 | 3346.3809 | 3436.7318 | 3069.0494 | 3382.9921 | 3696.9348 | 4010.8767 | 4061.0194 | 4111.1621 | 4287.876 | 4168.0109 | 4048.1458 | 3689.3508 | 3689.3508 | 3689.3508 | 3689.3508 | 3689.3508
Total without miscellaneous | 2327 | 2317 | 2344 | 2223 | 2183 | 2203 | 2003.417 | 2012.462 | 1980.507 | 2699.847 | 2600.099 | 2605.966 | 2549.1556 | 2541.765 | 2532.7969 | 2522.9554 | 2353.4561 | 2183.9567 | 2003.266 | 1926.8965 | 1852.8973 | 1811.7344 | 1771.5814 | 1731.4284 | 1691.2754 | 1673.165 | 1658.4248 | 1641.9995 | 1625.5742
Wildfires | [12 empty] | 1131.0705 | 1131.0705 | 1131.0705 | 673.0372 | 673.0372 | 673.0372 | 998.6044 | 998.6044 | 998.6044 | 1125.1756 | 1125.1756 | 1125.1756 | 886.2456 | 886.2456 | 886.2456 | 886.2456 | 886.2456
Total without wildfires | [12 empty] | 4674.115 | 4757.0754 | 4838.4581 | 4918.9677 | 5063.411 | 5207.8543 | 5015.5383 | 4989.3115 | 4965.455 | 4974.4348 | 4814.4167 | 4654.3986 | 4494.3805 | 4476.2702 | 4461.5299 | 4445.1046 | 4428.6793
Miscellaneous without wildfires | [12 empty] | 2124.9594 | 2215.3103 | 2305.6613 | 2396.0122 | 2709.9549 | 3023.8976 | 3012.2723 | 3062.415 | 3112.5577 | 3162.7004 | 3042.8353 | 2922.9702 | 2803.1052 | 2803.1052 | 2803.1052 | 2803.1052 | 2803.1052

## SO2
Sulfur Dioxide (SO2)
National Emissions Totals (thousands of tons)
Source Category | 1970 | 1975 | 1980 | 1985 | 1990 | 1991 | 1992 | 1993 | 1994 | 1995 | 1996 | 1997 | 1998 | 1999 | 2000 | 2001 | 2002 | 2003 | 2004 | 2005 | 2006 | 2007 | 2008 | 2009 | 2010 | 2011 | 2012 | 2013 | 2014 | 2015 | 2016 | 2017 | 2018
FUEL COMB. ELEC. UTIL. | 17398 | 18268 | 17469 | 16272 | 15909 | 15784 | 15416 | 15189 | 14889 | 12080 | 12767.183 | 13195.1777 | 13416.0065 | 12583.4382 | 11396.1783 | 10850.3837 | 10436.0837 | 10342.9724 | 10249.7475 | 10404.3215 | 9545.5602 | 8686.7989 | 7792.2062 | 6762.1197 | 5696.2019 | 4625.2955 | 3358.5344 | 3285.4448 | 3243.6567 | 2254.9919 | 1530.429 | 1379.7877 | 1306.3443
FUEL COMB. INDUSTRIAL | 4568 | 3310 | 2951 | 3169 | 3550 | 3256 | 3292 | 3284 | 3218 | 3357 | 2848.7319 | 2804.9978 | 2740.2197 | 2134.9494 | 2138.8465 | 2242.805 | 1786.0292 | 1780.2453 | 1763.2695 | 1735.1048 | 1514.1603 | 1293.2157 | 1068.6322 | 937.7304 | 806.8286 | 675.9268 | 628.635 | 581.3432 | 534.0514 | 534.0514 | 534.0514 | 534.0514 | 534.0514
FUEL COMB. OTHER | 1490 | 1082 | 971 | 579 | 831 | 755 | 784 | 772 | 780 | 793 | 635.9125 | 648.4756 | 586.2895 | 620.0005 | 627.9001 | 641.9584 | 578.8696 | 580.7424 | 581.6301 | 581.543 | 484.763 | 387.9829 | 291.106 | 266.9647 | 242.8234 | 218.6821 | 184.3107 | 149.9392 | 115.5677 | 115.5677 | 115.5677 | 115.5677 | 115.5677
CHEMICAL & ALLIED PRODUCT MFG | 591 | 367 | 280 | 456 | 297 | 280 | 278 | 269 | 275 | 286 | 255.2469 | 259.1214 | 261.122 | 325.4634 | 338.3942 | 342.2003 | 259.0994 | 256.5651 | 254.0309 | 251.4966 | 229.2895 | 207.0824 | 184.8753 | 165.4203 | 145.9653 | 126.5103 | 125.3357 | 124.1611 | 122.9866 | 122.9866 | 122.9866 | 122.9866 | 122.9866
METALS PROCESSING | 4775 | 2849 | 1842 | 1042 | 726 | 612 | 615 | 603 | 562 | 530 | 388.8062 | 407.1208 | 405.0017 | 303.5113 | 312.6414 | 331.757 | 212.955 | 200.1683 | 187.3815 | 174.5946 | 175.472 | 176.3493 | 177.2266 | 166.2879 | 155.3492 | 144.4105 | 131.3128 | 118.215 | 105.1173 | 105.1173 | 105.1173 | 105.1173 | 105.1173
PETROLEUM & RELATED INDUSTRIES | 881 | 727 | 734 | 505 | 430 | 378 | 416 | 383 | 379 | 369 | 335.0594 | 344.2649 | 342.2726 | 311.8254 | 315.7616 | 319.0121 | 256.6671 | 237.3753 | 218.0146 | 198.6538 | 182.1299 | 165.606 | 149.0649 | 139.1174 | 129.1698 | 119.2223 | 114.1801 | 109.138 | 104.0959 | 104.0959 | 104.0959 | 104.0959 | 104.0959
OTHER INDUSTRIAL PROCESSES | 846 | 740 | 918 | 425 | 399 | 396 | 396 | 392 | 398 | 403 | 385.994 | 409.0953 | 414.8843 | 382.0611 | 409.6595 | 429.0019 | 325.1309 | 337.214 | 349.2905 | 360.9639 | 325.0262 | 289.0886 | 252.8614 | 231.3728 | 209.8842 | 188.3957 | 181.2034 | 174.0111 | 166.8188 | 166.8188 | 166.8188 | 166.8188 | 166.8188
SOLVENT UTILIZATION | NA | NA | NA | 1 | 0 | 0 | 1 | 1 | 1 | 1 | 1.0341 | 1.0795 | 1.0972 | 1.1302 | 1.1497 | 1.1773 | 0.23674 | 0.22846 | 0.22019 | 0.21191 | 0.47604 | 0.74016 | 1.0043 | 0.71487 | 0.42546 | 0.13606 | 0.11368 | 0.091299 | 0.068921 | 0.068921 | 0.068921 | 0.068921 | 0.068921
STORAGE & TRANSPORT | NA | NA | NA | 4 | 7 | 10 | 9 | 5 | 2 | 2 | 4.986 | 5.2166 | 5.2868 | 5.925 | 6.4348 | 6.6303 | 4.6197 | 3.985 | 3.3503 | 2.7155 | 3.864 | 5.0124 | 6.1608 | 7.1994 | 8.238 | 9.2766 | 7.1942 | 5.1117 | 3.0292 | 3.0292 | 3.0292 | 3.0292 | 3.0292
WASTE DISPOSAL & RECYCLING | 8 | 46 | 33 | 34 | 42 | 44 | 44 | 71 | 59 | 47 | 32.3197 | 33.3076 | 34.0307 | 33.9389 | 33.9388 | 34.6456 | 26.1577 | 26.9332 | 27.6948 | 28.45 | 25.9923 | 23.5346 | 21.057 | 19.6477 | 18.2384 | 16.829 | 21.8398 | 26.8505 | 31.8612 | 31.8612 | 31.8612 | 31.8612 | 31.8612
HIGHWAY VEHICLES | 273 | 334 | 394 | 455 | 503 | 469 | 436 | 402 | 369 | 335 | 301.6649 | 303.6623 | 300.3906 | 300.4307 | 259.5754 | 247.7444 | 285.8159 | 247.7515 | 209.687 | 171.6225 | 106.8939 | 42.1652 | 39.4228 | 35.7039 | 37.2307 | 29.4649 | 29.1108 | 28.7567 | 28.4026 | 27.4822 | 27.6644 | 27.2953 | 26.9263
OFF-HIGHWAY | 278 | 301 | 323 | 354 | 371 | 379 | 385 | 392 | 399 | 406 | 413.1212 | 421.7351 | 431.6733 | 475.3755 | 436.979 | 440.0868 | 725.4524 | 653.7315 | 582.0106 | 510.2897 | 398.7485 | 287.2072 | 201.0621 | 207.0693 | 121.053 | 127.1344 | 107.7074 | 88.2803 | 68.8533 | 68.7823 | 68.7112 | 68.6402 | 68.5691
MISCELLANEOUS | 110 | 20 | 11 | 11 | 12 | 11.8507 | 10 | 10 | 15 | 10 | 15.2086 | 6.6107 | 6.1332 | 67.436 | 69.5392 | 44.253 | 134.9477 | 140.0317 | 145.1157 | 125.7805 | 130.1802 | 134.58 | 138.9782 | 149.8893 | 160.8004 | 197.5551 | 189.8151 | 182.0751 | 149.9469 | 149.9469 | 149.9469 | 149.9469 | 149.9469
Total | 31218 | 28044 | 25926 | 23307 | 23077 | 22374.8508 | 22082 | 21773 | 21346 | 18619 | 18385.2685 | 18839.8652 | 18944.4081 | 17545.4855 | 16346.9982 | 15931.6556 | 15032.065 | 14807.944 | 14571.443 | 14545.7485 | 13122.556 | 11699.3636 | 10323.6579 | 9089.2377 | 7732.2084 | 6478.8392 | 5079.2928 | 4873.4181 | 4674.4565 | 3684.8002 | 2960.3485 | 2809.2671 | 2735.3835
Wildfires | NA | NA | NA | NA | 11.8507 | 11.8507 | 9.2591 | 8.727 | 14.4911 | 9.6526 | 14.794 | 6.1855 | 5.7008 | 67.2193 | 69.3219 | 44.0311 | 80.3354 | 80.3354 | 80.3354 | 55.9162 | 55.9162 | 55.9162 | 69.9931 | 69.9931 | 69.9931 | 95.8366 | 95.8366 | 95.8366 | 71.4483 | 71.4483 | 71.4483 | 71.4483 | 71.4483
Total without wildfires | 31218 | 28044 | 25926 | 23307 | 23065.1492 | 22363 | 22072.7409 | 21764.273 | 21331.5089 | 18609.3474 | 18370.4745 | 18833.6797 | 18938.7073 | 17478.2663 | 16277.6763 | 15887.6245 | 14951.7296 | 14727.6086 | 14491.1076 | 14489.8323 | 13066.6399 | 11643.4474 | 10253.6648 | 9019.2446 | 7662.2153 | 6383.0026 | 4983.4563 | 4777.5815 | 4603.0082 | 3613.3519 | 2888.9003 | 2737.8189 | 2663.9353
Miscellaneous without wildfires | 110 | 20 | 11 | 11 | 0.14925 | 0 | 0.74093 | 1.273 | 0.50887 | 0.34739 | 0.41462 | 0.42517 | 0.43242 | 0.21673 | 0.21733 | 0.22183 | 54.6123 | 59.6963 | 64.7803 | 69.8643 | 74.2641 | 78.6638 | 68.9851 | 79.8962 | 90.8074 | 101.7185 | 93.9785 | 86.2386 | 78.4986 | 78.4986 | 78.4986 | 78.4986 | 78.4986
Stationary fuel combustion | 23456 | 22660 | 21391 | 20020 | 20290 | 19795 | 19492 | 19245 | 18887 | 16230 | 16251.8274 | 16648.6511 | 16742.5157 | 15338.3881 | 14162.9248 | 13735.1471 | 12800.9825 | 12703.9601 | 12594.6471 | 12720.9694 | 11544.4835 | 10367.9975 | 9151.9445 | 7966.8149 | 6745.8539 | 5519.9044 | 4171.48 | 4016.7272 | 3893.2757 | 2904.611 | 2180.0481 | 2029.4068 | 1955.9634
Industrial and other processes | 7101 | 4729 | 3807 | 2467 | 1901 | 1720 | 1759 | 1724 | 1676 | 1638 | 1403.4463 | 1459.2061 | 1463.6953 | 1363.8553 | 1417.9798 | 1464.4244 | 1084.8664 | 1062.4693 | 1039.9826 | 1017.0864 | 942.2499 | 867.4135 | 792.2503 | 729.7603 | 667.2704 | 604.7804 | 581.1796 | 557.5788 | 533.9779 | 533.9779 | 533.9779 | 533.9779 | 533.9779
Transportation | 551 | 635 | 717 | 809 | 874 | 848 | 821 | 794 | 768 | 741 | 714.7861 | 725.3974 | 732.0639 | 775.8062 | 696.5544 | 687.8312 | 1011.2683 | 901.4829 | 791.6976 | 681.9122 | 505.6424 | 329.3725 | 240.4849 | 242.7732 | 158.2837 | 156.5993 | 136.8182 | 117.037 | 97.2559 | 96.2645 | 96.3756 | 95.9355 | 95.4954
Miscellaneous | 110 | 20 | 11 | 11 | 12 | 11.8507 | 10 | 10 | 15 | 10 | 15.2086 | 6.6107 | 6.1332 | 67.436 | 69.5392 | 44.253 | 134.9477 | 140.0317 | 145.1157 | 125.7805 | 130.1802 | 134.58 | 138.9782 | 149.8893 | 160.8004 | 197.5551 | 189.8151 | 182.0751 | 149.9469 | 149.9469 | 149.9469 | 149.9469 | 149.9469
Total | 31218 | 28044 | 25926 | 23307 | 23077 | 22374.8508 | 22082 | 21773 | 21346 | 18619 | 18385.2685 | 18839.8652 | 18944.4081 | 17545.4855 | 16346.9982 | 15931.6556 | 15032.065 | 14807.944 | 14571.443 | 14545.7485 | 13122.556 | 11699.3636 | 10323.6579 | 9089.2377 | 7732.2084 | 6478.8392 | 5079.2928 | 4873.4181 | 4674.4565 | 3684.8002 | 2960.3485 | 2809.2671 | 2735.3835

## VOC
Volatile Organic Compounds (VOC)
National Emissions Totals (thousands of tons)
Source Category | 1970 | 1975 | 1980 | 1985 | 1990 | 1991 | 1992 | 1993 | 1994 | 1995 | 1996 | 1997 | 1998 | 1999 | 2000 | 2001 | 2002 | 2003 | 2004 | 2005 | 2006 | 2007 | 2008 | 2009 | 2010 | 2011 | 2012 | 2013 | 2014 | 2015 | 2016 | 2017 | 2018
FUEL COMB. ELEC. UTIL. | 30 | 40 | 45 | 32 | 47 | 44 | 44 | 45 | 45 | 44 | 49.74 | 52.226 | 56.347 | 54.057 | 61.851 | 60.517 | 49.4636 | 49.2042 | 48.688 | 48.1717 | 46.8111 | 45.4505 | 43.6068 | 42.5974 | 41.588 | 40.5787 | 39.7136 | 38.8485 | 37.9835 | 37.9835 | 37.9835 | 37.9835 | 37.9835
FUEL COMB. INDUSTRIAL | 150 | 150 | 157 | 134 | 182 | 196 | 187 | 186 | 196 | 206 | 179.145 | 175.396 | 173.789 | 171.715 | 173.036 | 175.539 | 152.2327 | 145.7581 | 139.1801 | 132.5332 | 124.0916 | 115.6501 | 107.1249 | 108.6526 | 110.1803 | 111.708 | 110.9897 | 110.2714 | 109.5531 | 109.5531 | 109.5531 | 109.5531 | 109.5531
FUEL COMB. OTHER | 541 | 470 | 848 | 1403 | 776 | 835 | 884 | 762 | 748 | 823 | 893.317 | 892.737 | 889.474 | 919 | 949.004 | 949.859 | 1522.7242 | 1211.4404 | 900.0591 | 588.639 | 527.827 | 467.0151 | 406.2002 | 429.5368 | 452.8734 | 476.21 | 441.3976 | 406.5853 | 371.773 | 371.773 | 371.773 | 371.773 | 371.773
CHEMICAL & ALLIED PRODUCT MFG | 1341 | 1351 | 1595 | 881 | 634 | 710 | 715 | 701 | 691 | 660 | 388.259 | 388.024 | 394.332 | 251.119 | 253.537 | 261.868 | 249.4953 | 244.7316 | 239.9672 | 235.2029 | 186.0916 | 136.9804 | 87.8691 | 86.3374 | 84.8056 | 83.2739 | 81.2297 | 79.1856 | 77.1414 | 77.1414 | 77.1414 | 77.1414 | 77.1414
METALS PROCESSING | 394 | 336 | 273 | 76 | 122 | 123 | 124 | 124 | 126 | 125 | 73.395 | 77.908 | 77.581 | 65.687 | 67.388 | 71.278 | 46.3286 | 47.4261 | 48.4453 | 49.4646 | 45.4212 | 41.3777 | 37.3343 | 36.2842 | 35.2341 | 34.1841 | 32.3791 | 30.5741 | 28.7691 | 28.7691 | 28.7691 | 28.7691 | 28.7691
PETROLEUM & RELATED INDUSTRIES | 1194 | 1342 | 1440 | 703 | 611 | 640 | 632 | 649 | 647 | 642 | 476.949 | 487.281 | 484.555 | 456.764 | 428.47 | 440.839 | 600.6413 | 587.8858 | 575.0352 | 562.1845 | 956.2312 | 1350.2778 | 1744.2997 | 2087.5994 | 2430.8992 | 2774.199 | 2897.7194 | 3021.2398 | 3144.7602 | 3144.7602 | 3144.7602 | 3144.7602 | 3144.7602
OTHER INDUSTRIAL PROCESSES | 270 | 235 | 237 | 390 | 401 | 391 | 414 | 442 | 438 | 450 | 434.733 | 437.598 | 443.111 | 438.488 | 454.01 | 420.288 | 442.0615 | 447.2093 | 452.0963 | 456.8961 | 425.4831 | 394.0701 | 362.4533 | 351.2114 | 339.9695 | 328.7277 | 334.5266 | 340.3255 | 346.1244 | 346.1244 | 346.1244 | 346.1244 | 346.1244
SOLVENT UTILIZATION | 7174 | 5651 | 6584 | 5699 | 5750 | 5782 | 5901 | 6016 | 6162 | 6183 | 5476.63 | 5620.793 | 5149.31 | 5035.507 | 4831.412 | 5012.22 | 4277.984 | 4267.0497 | 4256.1125 | 4245.1754 | 3937.6299 | 3630.0844 | 3298.7657 | 3136.268 | 2973.7702 | 2811.2724 | 2891.5 | 2971.7276 | 3051.9551 | 3051.9551 | 3051.9551 | 3051.9551 | 3051.9551
STORAGE & TRANSPORT | 1954 | 2181 | 1975 | 1747 | 1490 | 1532 | 1583 | 1600 | 1629 | 1652 | 1293.915 | 1327.527 | 1327.342 | 1236.785 | 1176.02 | 1192.313 | 1483.9348 | 1487.1237 | 1473.1768 | 1442.1319 | 1359.6651 | 1277.1983 | 1192.9438 | 1143.0871 | 1093.2303 | 1043.3735 | 920.6604 | 797.9473 | 675.2342 | 675.2342 | 675.2342 | 675.2342 | 675.2342
WASTE DISPOSAL & RECYCLING | 1984 | 984 | 758 | 979 | 986 | 999 | 1010 | 1046 | 1046 | 1067 | 508.956 | 517.506 | 535.236 | 487.462 | 415.479 | 419.603 | 395.2418 | 394.7969 | 393.7313 | 392.0616 | 323.1602 | 254.2588 | 185.0512 | 167.2916 | 149.5321 | 131.7725 | 165.4012 | 199.0299 | 232.6585 | 232.6585 | 232.6585 | 232.6585 | 232.6585
HIGHWAY VEHICLES | 16910 | 15392 | 13869 | 12354 | 9388 | 8860 | 8332 | 7804 | 7277 | 6749 | 6220.77 | 5985.406 | 5859.225 | 5680.576 | 5325.397 | 4952.094 | 4013.0587 | 3823.0553 | 3633.0519 | 3443.0485 | 3463.5359 | 3484.0234 | 3051.8037 | 2755.5368 | 2765.5452 | 2871.6001 | 2707.043 | 2542.4859 | 2377.9288 | 2230.5142 | 1993.3035 | 1800.9909 | 1608.6782
OFF-HIGHWAY | 1616 | 1917 | 2192 | 2439 | 2662 | 2709 | 2754 | 2799 | 2845 | 2890 | 2934.983 | 2751.852 | 2673.287 | 2681.705 | 2643.706 | 2622.356 | 3085.9743 | 3012.6603 | 2939.3462 | 2866.0322 | 2746.3184 | 2626.6045 | 2545.9161 | 2369.8993 | 2295.0827 | 2157.0389 | 2024.7566 | 1892.4743 | 1760.192 | 1725.5798 | 1690.9675 | 1656.3553 | 1621.743
MISCELLANEOUS | 1101 | 716 | 1134 | 566 | 1059 | 756 | 486 | 556 | 720 | 551 | 1940.443 | 815.929 | 717.85 | 791.077 | 733.032 | 532.489 | 3970.3082 | 4192.6286 | 4414.949 | 3291.464 | 3759.4718 | 4227.4796 | 4695.4874 | 4878.8952 | 5062.303 | 5290.3481 | 5224.787 | 5159.2258 | 4668.6043 | 4668.6043 | 4668.6043 | 4668.6043 | 4668.6043
Total | 34659 | 30765 | 31107 | 27403 | 24108 | 23577 | 23066 | 22730 | 22570 | 22042 | 20871.235 | 19530.183 | 18781.439 | 18269.942 | 17512.342 | 17111.263 | 20289.4491 | 19910.97 | 19513.839 | 17753.0057 | 17901.738 | 18050.4704 | 17758.8561 | 17593.1972 | 17835.0136 | 18154.2868 | 17872.1039 | 17589.921 | 16882.6776 | 16700.6507 | 16428.8278 | 16201.9029 | 15974.978
Wildfires | 917 | 587 | 1024 | 465 | 983 | 678 | 407 | 478 | 638 | 464 | 1869.894 | 744.2908 | 645.4077 | 667.0394 | 614.8336 | 412.3283 | 3213.475 | 3213.475 | 3213.475 | 1867.6695 | 1867.6695 | 1867.6695 | 2846.634 | 2846.634 | 2846.634 | 2891.2714 | 2891.2714 | 2891.2714 | 2466.211 | 2466.211 | 2466.211 | 2466.211 | 2466.211
Total without wildfires | 33742 | 30178 | 30083 | 26938 | 23125 | 22899 | 22659 | 22252 | 21932 | 21578 | 19001.341 | 18785.8922 | 18136.0313 | 17602.9026 | 16897.5084 | 16698.9347 | 17075.9741 | 16697.495 | 16300.364 | 15885.3361 | 16034.0685 | 16182.8009 | 14912.2221 | 14746.5632 | 14988.3796 | 15263.0154 | 14980.8325 | 14698.6496 | 14416.4667 | 14234.4398 | 13962.6168 | 13735.6919 | 13508.767
Miscellaneous without wildfires | 184 | 129 | 110 | 101 | 76 | 78 | 79 | 78 | 82 | 87 | 70.549 | 71.6382 | 72.4423 | 124.0376 | 118.1984 | 120.1607 | 756.8333 | 979.1537 | 1201.4741 | 1423.7945 | 1891.8023 | 2359.8101 | 1848.8534 | 2032.2612 | 2215.6689 | 2399.0767 | 2333.5156 | 2267.9544 | 2202.3933 | 2202.3933 | 2202.3933 | 2202.3933 | 2202.3933
Stationary fuel combustion | 721 | 660 | 1050 | 1569 | 1005 | 1075 | 1115 | 993 | 989 | 1073 | 1122.202 | 1120.359 | 1119.61 | 1144.772 | 1183.891 | 1185.915 | 1724.4205 | 1406.4027 | 1087.9271 | 769.3439 | 698.7297 | 628.1156 | 556.9319 | 580.7868 | 604.6417 | 628.4966 | 592.1009 | 555.7052 | 519.3096 | 519.3096 | 519.3096 | 519.3096 | 519.3096
Industrial and other processes | 14311 | 12080 | 12862 | 10475 | 9994 | 10177 | 10379 | 10578 | 10739 | 10779 | 8652.837 | 8856.637 | 8411.467 | 7971.812 | 7626.316 | 7818.409 | 7495.6873 | 7476.2231 | 7438.5647 | 7383.117 | 7233.6822 | 7084.2473 | 6908.717 | 7008.0791 | 7107.4411 | 7206.8031 | 7323.4164 | 7440.0297 | 7556.6429 | 7556.6429 | 7556.6429 | 7556.6429 | 7556.6429
Transportation | 18526 | 17309 | 16061 | 14793 | 12050 | 11569 | 11086 | 10603 | 10122 | 9639 | 9155.753 | 8737.258 | 8532.512 | 8362.281 | 7969.103 | 7574.45 | 7099.033 | 6835.7156 | 6572.3981 | 6309.0807 | 6209.8543 | 6110.6279 | 5597.7198 | 5125.4362 | 5060.6279 | 5028.639 | 4731.7996 | 4434.9603 | 4138.1209 | 3956.094 | 3684.2711 | 3457.3462 | 3230.4212
Miscellaneous | 1101 | 716 | 1134 | 566 | 1059 | 756 | 486 | 556 | 720 | 551 | 1940.443 | 815.929 | 717.85 | 791.077 | 733.032 | 532.489 | 3970.3082 | 4192.6286 | 4414.949 | 3291.464 | 3759.4718 | 4227.4796 | 4695.4874 | 4878.8952 | 5062.303 | 5290.3481 | 5224.787 | 5159.2258 | 4668.6043 | 4668.6043 | 4668.6043 | 4668.6043 | 4668.6043
Total | 34659 | 30765 | 31107 | 27403 | 24108 | 23577 | 23066 | 22730 | 22570 | 22042 | 20871.235 | 19530.183 | 18781.439 | 18269.942 | 17512.342 | 17111.263 | 20289.4491 | 19910.97 | 19513.839 | 17753.0057 | 17901.738 | 18050.4704 | 17758.8561 | 17593.1972 | 17835.0136 | 18154.2868 | 17872.1039 | 17589.921 | 16882.6776 | 16700.6507 | 16428.8278 | 16201.9029 | 15974.978

## NH3-Org_and_Adj
Ammonia Emissions (NH3)
National Emissions Totals (thousands of tons)
Source Category | 1990 | 1991 | 1992 | 1993 | 1994 | 1995 | 1996 | 1997 | 1998 | 1999 | 2000 | 2001 | 2002 | 2003 | 2004 | 2005 | 2006 | 2007 | 2008 | 2009 | 2010 | 2011 | 2012 | 2013 | 2014 | 2015 | 2016 | 2017 | 2018
FUEL COMB. ELEC. UTIL. | 0 | 0 | 0 | 0 | 0 | 0 | 6 | 6 | 8 | 11 | 11 | 11 | 28.8631 | 27.7716 | 26.6154 | 25.4591 | 26.3766 | 27.2941 | 28.2115 | 27.235 | 26.2584 | 25.2819 | 25.3819 | 25.482 | 25.582 | 25.582 | 25.582 | 25.582 | 25.582
FUEL COMB. INDUSTRIAL | 17 | 17 | 17 | 18 | 18 | 18 | 34 | 33 | 33 | 31 | 31 | 31 | 16.7578 | 17.6825 | 18.6073 | 19.532 | 17.2632 | 14.9944 | 12.7257 | 12.7595 | 12.7933 | 12.8271 | 13.702 | 14.5769 | 15.4517 | 15.4517 | 15.4517 | 15.4517 | 15.4517
FUEL COMB. OTHER | 8 | 8 | 8 | 8 | 8 | 8 | 7 | 7 | 6 | 8 | 8 | 8 | 18.3352 | 18.1489 | 17.9625 | 17.7762 | 32.8794 | 47.9827 | 63.086 | 64.0636 | 65.0411 | 66.0187 | 66.4655 | 66.9123 | 67.3591 | 67.3591 | 67.3591 | 67.3591 | 67.3591
CHEMICAL & ALLIED PRODUCT MFG | 183 | 183 | 183 | 183 | 183 | 183 | 123 | 125 | 130 | 25 | 26 | 27 | 23.123 | 21.3364 | 19.5497 | 17.7631 | 18.0707 | 18.3782 | 18.6858 | 20.1488 | 21.6118 | 23.0748 | 22.8271 | 22.5794 | 22.3316 | 22.3316 | 22.3316 | 22.3316 | 22.3316
METALS PROCESSING | 6 | 6 | 6 | 6 | 6 | 6 | 5 | 5 | 5 | 2 | 2 | 2 | 3.2485 | 3.0723 | 2.8962 | 2.72 | 2.4764 | 2.2328 | 1.9891 | 1.7008 | 1.4125 | 1.1242 | 1.1055 | 1.0868 | 1.0681 | 1.0681 | 1.0681 | 1.0681 | 1.0681
PETROLEUM & RELATED INDUSTRIES | 43 | 43 | 43 | 43 | 43 | 43 | 16 | 17 | 17 | 9 | 10 | 10 | 2.8796 | 2.4138 | 1.9481 | 1.4823 | 1.4417 | 1.4011 | 1.3606 | 1.3699 | 1.3792 | 1.3885 | 1.4546 | 1.5208 | 1.587 | 1.587 | 1.587 | 1.587 | 1.587
OTHER INDUSTRIAL PROCESSES | 38 | 38 | 39 | 39 | 40 | 40 | 43 | 45 | 45 | 48 | 50 | 52 | 177.239 | 178.044 | 178.6165 | 179.015 | 138.0777 | 97.1403 | 56.203 | 48.6879 | 41.1727 | 33.6576 | 29.8736 | 26.0897 | 22.3057 | 22.3057 | 22.3057 | 22.3057 | 22.3057
SOLVENT UTILIZATION | NA | NA | NA | NA | NA | NA | 0 | 0 | 0 | 0 | 0 | 0 | 0.29582 | 0.31791 | 0.33999 | 0.36208 | 0.40562 | 0.44917 | 0.49302 | 0.5346 | 0.57618 | 0.61776 | 0.59565 | 0.57354 | 0.55144 | 0.55144 | 0.55144 | 0.55144 | 0.55144
STORAGE & TRANSPORT | 0 | 0 | 0 | 0 | 0 | 0 | 1 | 1 | 1 | 5 | 5 | 5 | 0.73077 | 0.68438 | 0.63799 | 0.5916 | 2.101 | 3.6104 | 5.1194 | 5.4141 | 5.7088 | 6.0034 | 5.7953 | 5.5871 | 5.3789 | 5.3789 | 5.3789 | 5.3789 | 5.3789
WASTE DISPOSAL & RECYCLING | 82 | 86 | 89 | 93 | 93 | 93 | 84 | 84 | 86 | 82 | 83 | 85 | 25.7628 | 26.449 | 27.1287 | 27.802 | 41.0152 | 54.2283 | 67.4261 | 56.8584 | 46.2906 | 35.7229 | 33.8657 | 32.0085 | 30.1513 | 30.1513 | 30.1513 | 30.1513 | 30.1513
HIGHWAY VEHICLES | 155 | 169 | 182 | 195 | 209 | 222 | 236 | 265 | 256 | 267 | 275 | 278 | 155.227 | 152.0835 | 148.9401 | 145.7967 | 146.2502 | 146.7036 | 137.7074 | 133.0441 | 128.3808 | 123.7176 | 118.7137 | 113.7099 | 108.706 | 105.4944 | 102.2517 | 99.0246 | 95.7974
OFF-HIGHWAY | 31 | 35 | 35 | 36 | 36 | 37 | 34 | 34 | 35 | 3 | 3 | 3 | 2.6743 | 2.7071 | 2.7399 | 2.7727 | 2.6444 | 2.5161 | 3.6081 | 3.4983 | 3.3886 | 3.2788 | 3.1173 | 2.9559 | 2.7944 | 2.7825 | 2.7706 | 2.7587 | 2.7467
MISCELLANEOUS | 3757 | 3799 | 3841 | 3897 | 3953 | 4009 | 4138 | 4195 | 4318 | 4366 | 4403 | 3177 | 3538.9801 | 3554.4177 | 3569.8552 | 3490.4788 | 3647.8877 | 3805.2966 | 3962.7055 | 3939.8241 | 3916.9427 | 3699.4302 | 3499.6591 | 3500.3122 | 3268.2271 | 3268.2271 | 3268.2271 | 3268.2271 | 3268.2271
Total | 4320 | 4384 | 4443 | 4518 | 4589 | 4659 | 4727 | 4817 | 4940 | 4857 | 4907 | 3689 | 3994.117 | 4005.1291 | 4015.8375 | 3931.5515 | 4076.8897 | 4222.2279 | 4359.3212 | 4315.139 | 4270.9567 | 4032.1433 | 3822.557 | 3813.3949 | 3571.4946 | 3568.271 | 3565.0164 | 3561.7774 | 3558.5383
Miscellaneous | 3757 | 3799 | 3841 | 3897 | 3953 | 4009 | 4138 | 4195 | 4318 | 4366 | 4403 | 3177 | 3538.9801 | 3554.4177 | 3569.8552 | 3490.4788 | 3647.8877 | 3805.2966 | 3962.7055 | 3939.8241 | 3916.9427 | 3699.4302 | 3499.6591 | 3500.3122 | 3268.2271 | 3268.2271 | 3268.2271 | 3268.2271 | 3268.2271
Total without miscellaneous | 563 | 585 | 602 | 621 | 636 | 650 | 589 | 622 | 622 | 491 | 504 | 512 | 455.1369 | 450.7115 | 445.9823 | 441.0728 | 429.002 | 416.9313 | 396.6158 | 375.3149 | 354.014 | 332.7132 | 322.8979 | 313.0827 | 303.2675 | 300.0439 | 296.7894 | 293.5503 | 290.3112
Wildfires | [12 empty] | 224.7389 | 224.7389 | 224.7389 | 129.9248 | 129.9248 | 129.9248 | 198.1117 | 198.1117 | 198.1117 | 203.2518 | 203.2518 | 203.2518 | 171.5909 | 171.5909 | 171.5909 | 171.5909 | 171.5909
Total without wildfires | [12 empty] | 3769.3781 | 3780.3903 | 3791.0987 | 3801.6267 | 3946.9649 | 4092.303 | 4161.2096 | 4117.0273 | 4072.845 | 3828.8916 | 3619.3052 | 3610.1431 | 3399.9037 | 3396.6801 | 3393.4255 | 3390.1864 | 3386.9474
Miscellaneous without wildfires | [12 empty] | 3314.2412 | 3329.6788 | 3345.1164 | 3360.5539 | 3517.9628 | 3675.3717 | 3764.5938 | 3741.7124 | 3718.831 | 3496.1784 | 3296.4073 | 3297.0604 | 3096.6362 | 3096.6362 | 3096.6362 | 3096.6362 | 3096.6362
Stationary fuel combustion | 25 | 25 | 25 | 26 | 26 | 26 | 47 | 46 | 47 | 50 | 50 | 50 | 63.9561 | 63.603 | 63.1852 | 62.7673 | 76.5193 | 90.2712 | 104.0232 | 104.058 | 104.0929 | 104.1277 | 105.5495 | 106.9712 | 108.3929 | 108.3929 | 108.3929 | 108.3929 | 108.3929
Industrial and other processes | 352 | 356 | 360 | 364 | 365 | 365 | 272 | 277 | 284 | 171 | 176 | 181 | 233.2795 | 232.3178 | 231.1172 | 229.7361 | 203.5882 | 177.4403 | 151.2771 | 134.7144 | 118.1517 | 101.589 | 95.5174 | 89.4458 | 83.3742 | 83.3742 | 83.3742 | 83.3742 | 83.3742
Transportation | 186 | 204 | 217 | 231 | 245 | 259 | 270 | 299 | 291 | 270 | 278 | 281 | 157.9013 | 154.7906 | 151.68 | 148.5693 | 148.8946 | 149.2198 | 141.3155 | 136.5425 | 131.7694 | 126.9964 | 121.8311 | 116.6658 | 111.5005 | 108.2769 | 105.0223 | 101.7832 | 98.5442
Miscellaneous | 3757 | 3799 | 3841 | 3897 | 3953 | 4009 | 4138 | 4195 | 4318 | 4366 | 4403 | 3177 | 3538.9801 | 3554.4177 | 3569.8552 | 3490.4788 | 3647.8877 | 3805.2966 | 3962.7055 | 3939.8241 | 3916.9427 | 3699.4302 | 3499.6591 | 3500.3122 | 3268.2271 | 3268.2271 | 3268.2271 | 3268.2271 | 3268.2271
Total | 4320 | 4384 | 4443 | 4518 | 4589 | 4659 | 4727 | 4817 | 4940 | 4857 | 4907 | 3689 | 3994.117 | 4005.1291 | 4015.8375 | 3931.5515 | 4076.8897 | 4222.2279 | 4359.3212 | 4315.139 | 4270.9567 | 4032.1433 | 3822.557 | 3813.3949 | 3571.4946 | 3568.271 | 3565.0164 | 3561.7774 | 3558.5383
Miscellaneous
Trend Forward: | [5 empty] | 4073.7 | 4143.8 | 4213.9 | 4284 | 4354.1 | 4424.2 | 4494.3 | 4564.4
Trend Backward: | [5 empty] | 4424.2: 3249.3072; 4494.3: 3322.1202; 4564.4: 3394.9333 | 3467.7464 | 3540.5594 | 3613.3725 | 3686.1856 | 3758.9986 | 3831.8117
[10 empty] | Average: | 3836.7536 | 3908.2101
[10 empty] | Difference: | -587.4464 | -586.0899
Trend Difference | 0 | 0 | 0 | 0 | 0 | 0 | 0 | 0 | 0 | 0 | 0
Adj Miscellaneous | 2759.2891 | 2790.1356 | 2820.982 | 2862.1107 | 2903.2393 | 2944.3679 | 3039.1106 | 3080.9736 | 3171.3097 | 3206.5628 | 3233.737 | 3177 | 3538.9801 | 3554.4177 | 3569.8552 | 3490.4788 | 3647.8877 | 3805.2966 | 3962.7055 | 3939.8241 | 3916.9427 | 3699.4302 | 3499.6591 | 3500.3122 | 3268.2271 | 3268.2271 | 3268.2271 | 3268.2271 | 3268.2271

## NH3
Ammonia Emissions (NH3)
National Emissions Totals (thousands of tons)
Source Category | 1990 | 1991 | 1992 | 1993 | 1994 | 1995 | 1996 | 1997 | 1998 | 1999 | 2000 | 2001 | 2002 | 2003 | 2004 | 2005 | 2006 | 2007 | 2008 | 2009 | 2010 | 2011 | 2012 | 2013 | 2014 | 2015 | 2016 | 2017 | 2018
FUEL COMB. ELEC. UTIL. | 0 | 0 | 0 | 0 | 0 | 0 | 6 | 6 | 8 | 11 | 11 | 11 | 28.8631 | 27.7716 | 26.6154 | 25.4591 | 26.3766 | 27.2941 | 28.2115 | 27.235 | 26.2584 | 25.2819 | 25.3819 | 25.482 | 25.582 | 25.582 | 25.582 | 25.582 | 25.582
FUEL COMB. INDUSTRIAL | 17 | 17 | 17 | 18 | 18 | 18 | 34 | 33 | 33 | 31 | 31 | 31 | 16.7578 | 17.6825 | 18.6073 | 19.532 | 17.2632 | 14.9944 | 12.7257 | 12.7595 | 12.7933 | 12.8271 | 13.702 | 14.5769 | 15.4517 | 15.4517 | 15.4517 | 15.4517 | 15.4517
FUEL COMB. OTHER | 8 | 8 | 8 | 8 | 8 | 8 | 7 | 7 | 6 | 8 | 8 | 8 | 18.3352 | 18.1489 | 17.9625 | 17.7762 | 32.8794 | 47.9827 | 63.086 | 64.0636 | 65.0411 | 66.0187 | 66.4655 | 66.9123 | 67.3591 | 67.3591 | 67.3591 | 67.3591 | 67.3591
CHEMICAL & ALLIED PRODUCT MFG | 183 | 183 | 183 | 183 | 183 | 183 | 123 | 125 | 130 | 25 | 26 | 27 | 23.123 | 21.3364 | 19.5497 | 17.7631 | 18.0707 | 18.3782 | 18.6858 | 20.1488 | 21.6118 | 23.0748 | 22.8271 | 22.5794 | 22.3316 | 22.3316 | 22.3316 | 22.3316 | 22.3316
METALS PROCESSING | 6 | 6 | 6 | 6 | 6 | 6 | 5 | 5 | 5 | 2 | 2 | 2 | 3.2485 | 3.0723 | 2.8962 | 2.72 | 2.4764 | 2.2328 | 1.9891 | 1.7008 | 1.4125 | 1.1242 | 1.1055 | 1.0868 | 1.0681 | 1.0681 | 1.0681 | 1.0681 | 1.0681
PETROLEUM & RELATED INDUSTRIES | 43 | 43 | 43 | 43 | 43 | 43 | 16 | 17 | 17 | 9 | 10 | 10 | 2.8796 | 2.4138 | 1.9481 | 1.4823 | 1.4417 | 1.4011 | 1.3606 | 1.3699 | 1.3792 | 1.3885 | 1.4546 | 1.5208 | 1.587 | 1.587 | 1.587 | 1.587 | 1.587
OTHER INDUSTRIAL PROCESSES | 38 | 38 | 39 | 39 | 40 | 40 | 43 | 45 | 45 | 48 | 50 | 52 | 177.239 | 178.044 | 178.6165 | 179.015 | 138.0777 | 97.1403 | 56.203 | 48.6879 | 41.1727 | 33.6576 | 29.8736 | 26.0897 | 22.3057 | 22.3057 | 22.3057 | 22.3057 | 22.3057
SOLVENT UTILIZATION | NA | NA | NA | NA | NA | NA | 0 | 0 | 0 | 0 | 0 | 0 | 0.29582 | 0.31791 | 0.33999 | 0.36208 | 0.40562 | 0.44917 | 0.49302 | 0.5346 | 0.57618 | 0.61776 | 0.59565 | 0.57354 | 0.55144 | 0.55144 | 0.55144 | 0.55144 | 0.55144
STORAGE & TRANSPORT | 0 | 0 | 0 | 0 | 0 | 0 | 1 | 1 | 1 | 5 | 5 | 5 | 0.73077 | 0.68438 | 0.63799 | 0.5916 | 2.101 | 3.6104 | 5.1194 | 5.4141 | 5.7088 | 6.0034 | 5.7953 | 5.5871 | 5.3789 | 5.3789 | 5.3789 | 5.3789 | 5.3789
WASTE DISPOSAL & RECYCLING | 82 | 86 | 89 | 93 | 93 | 93 | 84 | 84 | 86 | 82 | 83 | 85 | 25.7628 | 26.449 | 27.1287 | 27.802 | 41.0152 | 54.2283 | 67.4261 | 56.8584 | 46.2906 | 35.7229 | 33.8657 | 32.0085 | 30.1513 | 30.1513 | 30.1513 | 30.1513 | 30.1513
HIGHWAY VEHICLES | 155 | 169 | 182 | 195 | 209 | 222 | 236 | 265 | 256 | 267 | 275 | 278 | 155.227 | 152.0835 | 148.9401 | 145.7967 | 146.2502 | 146.7036 | 137.7074 | 133.0441 | 128.3808 | 123.7176 | 118.7137 | 113.7099 | 108.706 | 105.4944 | 102.2517 | 99.0246 | 95.7974
OFF-HIGHWAY | 31 | 35 | 35 | 36 | 36 | 37 | 34 | 34 | 35 | 3 | 3 | 3 | 2.6743 | 2.7071 | 2.7399 | 2.7727 | 2.6444 | 2.5161 | 3.6081 | 3.4983 | 3.3886 | 3.2788 | 3.1173 | 2.9559 | 2.7944 | 2.7825 | 2.7706 | 2.7587 | 2.7467
MISCELLANEOUS | 2759.2891 | 2790.1356 | 2820.982 | 2862.1107 | 2903.2393 | 2944.3679 | 3039.1106 | 3080.9736 | 3171.3097 | 3206.5628 | 3233.737 | 3177 | 3538.9801 | 3554.4177 | 3569.8552 | 3490.4788 | 3647.8877 | 3805.2966 | 3962.7055 | 3939.8241 | 3916.9427 | 3699.4302 | 3499.6591 | 3500.3122 | 3268.2271 | 3268.2271 | 3268.2271 | 3268.2271 | 3268.2271
Total | 3322.2891 | 3375.1356 | 3422.982 | 3483.1107 | 3539.2393 | 3594.3679 | 3628.1106 | 3702.9736 | 3793.3097 | 3697.5628 | 3737.737 | 3689 | 3994.117 | 4005.1291 | 4015.8375 | 3931.5515 | 4076.8897 | 4222.2279 | 4359.3212 | 4315.139 | 4270.9567 | 4032.1433 | 3822.557 | 3813.3949 | 3571.4946 | 3568.271 | 3565.0164 | 3561.7774 | 3558.5383
Miscellaneous | 2759.2891 | 2790.1356 | 2820.982 | 2862.1107 | 2903.2393 | 2944.3679 | 3039.1106 | 3080.9736 | 3171.3097 | 3206.5628 | 3233.737 | 3177 | 3538.9801 | 3554.4177 | 3569.8552 | 3490.4788 | 3647.8877 | 3805.2966 | 3962.7055 | 3939.8241 | 3916.9427 | 3699.4302 | 3499.6591 | 3500.3122 | 3268.2271 | 3268.2271 | 3268.2271 | 3268.2271 | 3268.2271
Total without miscellaneous | 563 | 585 | 602 | 621 | 636 | 650 | 589 | 622 | 622 | 491 | 504 | 512 | 455.1369 | 450.7115 | 445.9823 | 441.0728 | 429.002 | 416.9313 | 396.6158 | 375.3149 | 354.014 | 332.7132 | 322.8979 | 313.0827 | 303.2675 | 300.0439 | 296.7894 | 293.5503 | 290.3112
Wildfires | [12 empty] | 224.7389 | 224.7389 | 224.7389 | 129.9248 | 129.9248 | 129.9248 | 198.1117 | 198.1117 | 198.1117 | 203.2518 | 203.2518 | 203.2518 | 171.5909 | 171.5909 | 171.5909 | 171.5909 | 171.5909
Total without wildfires | [12 empty] | 3769.3781 | 3780.3903 | 3791.0987 | 3801.6267 | 3946.9649 | 4092.303 | 4161.2096 | 4117.0273 | 4072.845 | 3828.8916 | 3619.3052 | 3610.1431 | 3399.9037 | 3396.6801 | 3393.4255 | 3390.1864 | 3386.9474
Miscellaneous without wildfires | [12 empty] | 3314.2412 | 3329.6788 | 3345.1164 | 3360.5539 | 3517.9628 | 3675.3717 | 3764.5938 | 3741.7124 | 3718.831 | 3496.1784 | 3296.4073 | 3297.0604 | 3096.6362 | 3096.6362 | 3096.6362 | 3096.6362 | 3096.6362
Stationary fuel combustion | 25 | 25 | 25 | 26 | 26 | 26 | 47 | 46 | 47 | 50 | 50 | 50 | 63.9561 | 63.603 | 63.1852 | 62.7673 | 76.5193 | 90.2712 | 104.0232 | 104.058 | 104.0929 | 104.1277 | 105.5495 | 106.9712 | 108.3929 | 108.3929 | 108.3929 | 108.3929 | 108.3929
Industrial and other processes | 352 | 356 | 360 | 364 | 365 | 365 | 272 | 277 | 284 | 171 | 176 | 181 | 233.2795 | 232.3178 | 231.1172 | 229.7361 | 203.5882 | 177.4403 | 151.2771 | 134.7144 | 118.1517 | 101.589 | 95.5174 | 89.4458 | 83.3742 | 83.3742 | 83.3742 | 83.3742 | 83.3742
Transportation | 186 | 204 | 217 | 231 | 245 | 259 | 270 | 299 | 291 | 270 | 278 | 281 | 157.9013 | 154.7906 | 151.68 | 148.5693 | 148.8946 | 149.2198 | 141.3155 | 136.5425 | 131.7694 | 126.9964 | 121.8311 | 116.6658 | 111.5005 | 108.2769 | 105.0223 | 101.7832 | 98.5442
Miscellaneous | 2759.2891 | 2790.1356 | 2820.982 | 2862.1107 | 2903.2393 | 2944.3679 | 3039.1106 | 3080.9736 | 3171.3097 | 3206.5628 | 3233.737 | 3177 | 3538.9801 | 3554.4177 | 3569.8552 | 3490.4788 | 3647.8877 | 3805.2966 | 3962.7055 | 3939.8241 | 3916.9427 | 3699.4302 | 3499.6591 | 3500.3122 | 3268.2271 | 3268.2271 | 3268.2271 | 3268.2271 | 3268.2271
Total | 3322.2891 | 3375.1356 | 3422.982 | 3483.1107 | 3539.2393 | 3594.3679 | 3628.1106 | 3702.9736 | 3793.3097 | 3697.5628 | 3737.737 | 3689 | 3994.117 | 4005.1291 | 4015.8375 | 3931.5515 | 4076.8897 | 4222.2279 | 4359.3212 | 4315.139 | 4270.9567 | 4032.1433 | 3822.557 | 3813.3949 | 3571.4946 | 3568.271 | 3565.0164 | 3561.7774 | 3558.5383