## Notes
NPI Year | UNFCCC Year | Summary of Differences (NPI- UNFCCC)
1999-2000 | 2000 | UNFCC Sector | NPI Sector | Difference 1999-2000 | Difference 2005-2006 | Difference 2011-2012
2005-2006 | 2006 | 1.AA.1.A (Public Electricity & Heat Production) | Electricity Generation [261] | -130.1248 | -112.082 | -98.9233
2011-2012 | 2012 | 1.AA.2.B (Non-Ferrous Metals) | Basic Non-Ferrous Metal Manufacturing [213] | 222.9192 | 230.7387 | 175.9975
|  | Burning ( 4.E, 4.F.1, 4.F.2, 4.F.4, 4.F.5) | Burning(fuel red., regen., agric.)/ Wildfires [*] | -15655.9872 | -14182.3672 | -17733.8072
|  | 1.AA.3.D (Navigation) | Total Boating/Water Use | -243.4097 | -262.5046 | 4852.7341
1) NPI Emissions intially in kg - converted to kt |  | 1.AA.3.B (Road Transportation ) | Motor Vehicles [*] | 44.6075 | 44.6075 | 886.7975
2) Only NPI Air Emissions converted to kt (omit water and land) |  | Total | Total | -17573.6492 | -13948.2805 | -17043.2451
3) NPI has different sectors reported in a different years
4) UNFCCC Total = Sector 1 + Sector 2 + Sector 4 (omit aviation, int. bunkers, marine)

## 1999-2000
NPI Sector | NPI - Air (kg) | NPI - Total (kt) | UNFCCC Sector | UNFCCC Short Name | UNFCCC - Total (kt)
Burning(fuel red., regen., agric.)/ Wildfires [*] | 2069872818.7316 | 2069.8728 | 1 | Energy | 4933.03
Motor Vehicles [*] | 1967777476.9646 | 1967.7775 | 1.A | Fuel Combustion | 4923.04
Basic Ferrous Metal Manufacturing [211] | 234403202.51 | 234.4032 | 1.A.1 | Energy Industries | 177.36
Solid fuel burning (domestic) [*] | 230003861.4031 | 230.0039 | 1.A.2 | Manufactoring Industries & Construction | 168.2
Basic Non-Ferrous Metal Manufacturing [213] | 222919239.9942 | 222.9192 | 1.A.3 | Transport | 3719.6
Lawn Mowing [*] | 86302261.9584 | 86.3023 | 1.A.4 | Other Sectors (Fuel Combustion) | 852.41
Fuel Combustion - sub reporting threshold facilities [*] | 39563842.2467 | 39.5638 | 1.A.5 | Other (Not elsewhere specified in Fuel Combustion) | 5.48
Recreational Boating [*] | 36948954.5476 | 36.949 | 1.AA.1.A | Public Electricity & Heat Production | 157.85
Sugar and Confectionery Manufacturing [118] | 29854584 | 29.8546 | 1.AA.1.B | Petroleum Refining | 5.37
Electricity Generation [261] | 27725248.5654 | 27.7252 | 1.AA.1.C | Manufacture of Solid Fuels & Other Energy Industries | 14.13
Petroleum and Coal Product Manufacturing [170] | 16881816.1579 | 16.8818 | 1.AA.2.A | Iron & Steel | 8.81
Metal Ore Mining [080] | 16711013.359 | 16.711 | 1.AA.2.B | Non-Ferrous Metals | 14.41
Oil and Gas Extraction [070] | 14781951.82 | 14.782 | 1.AA.2.C | Chemicals | 23.95
Commercial Shipping/Boating [*] | 12717572.9603 | 12.7176 | 1.AA.2.D | Pulp, Paper & Print | 14.16
Lawn Mowing (public open spaces) [*] | 12086635.583 | 12.0866 | 1.AA.2.E | Food Processing, Beverages & Tobacco | 62.43
Aeroplanes [*] | 10834239.6597 | 10.8342 | 1.AA.2.F | Other (Manufacturing Industries & Construction) | 44.44
Coal Mining [060] | 10748210.61 | 10.7482 | 1.AA.3.A | Civil Aviation | 11.47
Cement, Lime, Plaster and Concrete Product Manufacturing [203] | 7004519.976 | 7.0045 | 1.AA.3.B | Road Transportation | 3403.91
Basic Ferrous Metal Product Manufacturing [212] | 5392732.76 | 5.3927 | 1.AA.3.D | Navigation | 295.4
Barbeques [*] | 4411518.3222 | 4.4115 | 1.AA.3.E | Other Transportation | 4.28
Log Sawmilling and Timber Dressing [141] | 4264559.8 | 4.2646 | 1.AA.4.A | Commercial/Institutional | 1.74
Ceramic Product Manufacturing [202] | 3836029.6 | 3.836 | 1.AA.4.B | Residential | 848.68
Fertiliser and Pesticide Manufacturing [183] | 3470540 | 3.4705 | 1.AA.4.C | Agriculture/Forestry/Fisheries | 2
Basic Chemical Manufacturing [181] | 3056999.812 | 3.057 | 1.AA.5.B | Mobile | 5.48
Pulp, Paper and Paperboard Manufacturing [151] | 2655646 | 2.6556 | 1.B | Fugitive Emissions from Fuels | 9.99
Gaseous fuel burning (domestic) [*] | 1999280.218 | 1.9993 | 1.B.2 | Oil and Natural Gas | 9.99
Commercial Shipping/Boating and Recreational Boating [*] | 1664292.2 | 1.6643 | 1.B.2.A | Oil | 1.51
Railways [*] | 1558552.7646 | 1.5586 | 1.B.2.C | Venting and Flairing | 8.23
Other Wood Product Manufacturing [149] | 1519990.802 | 1.52 | 1.B.2.C.2 | Flaring | 8.23
Other Non-Metallic Mineral Mining and Quarrying [099] | 1452917.4986 | 1.4529 | 1.B.2.D | Other | 0.26
Other Non-Metallic Mineral Product Manufacturing [209] | 1361714 | 1.3617 | 2 | Industrial Processes | 8.39
Motor Vehicle and Motor Vehicle Part Manufacturing [231] | 1064784.088 | 1.0648 | 2.C | Metal Production | 8.39
Waste Treatment, Disposal and Remediation Services [292] | 1061291.7974 | 1.0613 | 2.C.1 | Iron & Steel Production | 7.94
Other Fabricated Metal Product Manufacturing [229] | 713988.0671 | 0.71399 | 2.C.5 | Other (Metal Production) | 0.45
Water Transport Support Services [521] | 659478.1904 | 0.65948 | 4 | Agriculture | 17725.87
Agriculture (Machinery) [*] | 604595.695 | 0.6046 | 4.C.4 | Rice Cultivation - Other | 0
Backyard Incinerators [*] | 502489.76 | 0.50249 | 4.E | Prescribed Burning of Savannas | 17209.59
Mineral, Metal and Chemical Wholesaling [332] | 495524 | 0.49552 | 4.F.1 | Field Burning of Agricultural Residues - Cereals | 433.28
Converted Paper Product Manufacturing [152] | 438269.02 | 0.43827 | 4.F.2 | Field Burning of Agricultural Residues - Pulse | 18.83
Glass and Glass Product Manufacturing [201] | 434531 | 0.43453 | 4.F.4 | Field Burning of Agricultural Residues - Sugar Cane | 49.05
Fruit and Vegetable Processing [114] | 360009.6 | 0.36001 | 4.F.5 | Field Burning of Agricultural Residues - Other | 15.11
Dairy Product Manufacturing [113] | 323962.54 | 0.32396 | Aviation |  | 11.68
Other Food Product Manufacturing [119] | 300772.1 | 0.30077 | International Bunkers |  | 13.9
Basic Polymer Manufacturing [182] | 280741.257 | 0.28074 | Marine |  | 2.22
Meat and Meat Product Manufacturing [111] | 233393.2835 | 0.23339 | Total |  | 22667.29
Construction Material Mining [091] | 231100.8 | 0.2311
Services to Air Transport [*] | 230182.67 | 0.23018
Cigarettes [*] | 225687.7401 | 0.22569
Defence [760] | 193952 | 0.19395
Polymer Product Manufacturing [191] | 162441 | 0.16244
Water Supply, Sewerage and Drainage Services [281] | 158045.14 | 0.15805
Hospitals [840] | 152497.6869 | 0.1525
Beverage Manufacturing [121] | 134428.95 | 0.13443
Oil and Fat Manufacturing [115] | 124379 | 0.12438
Basic Non-Ferrous Metal Product Manufacturing [214] | 93083 | 0.093083
Grain Mill and Cereal Product Manufacturing [116] | 82560.2 | 0.08256
Bakery Product Manufacturing [117] | 79775.38 | 0.079775
Textile Product Manufacturing [133] | 74064 | 0.074064
Other Basic Chemical Product Manufacturing [189] | 57727 | 0.057727
Textile Manufacturing [131] | 53705.05 | 0.053705
Structural Metal Product Manufacturing [222] | 34215.81 | 0.034216
Liquid fuel burning (domestic) [*] | 32932.9465 | 0.032933
Printing and Printing Support Services [161] | 27435 | 0.027435
Other Transport Equipment Manufacturing [239] | 27400.6 | 0.027401
Electrical Equipment Manufacturing [243] | 26183 | 0.026183
Sheep, Beef Cattle and Grain Farming [014] | 23420.19 | 0.02342
Cigarette and Tobacco Product Manufacturing [122] | 21494 | 0.021494
Landfill [*] | 17309.9414 | 0.01731
Accommodation [440] | 16742.2338 | 0.016742
Metal Container Manufacturing [223] | 15683 | 0.015683
Pharmaceutical and Medicinal Product Manufacturing [184] | 12221 | 0.012221
Other Personal Services [953] | 11284 | 0.011284
Port Operators [*] | 10380.429 | 0.01038
Gas Supply [270] | 9589.5644 | 0.0095896
Domestic Appliance Manufacturing [244] | 7630 | 0.00763
Funeral Directors, Crematoria and Cemeteries [*] | 6490.4774 | 0.0064905
Cleaning Compound and Toiletry Preparation Manufacturing [185] | 6375 | 0.006375
Print Shops / Graphic Arts [*] | 5591.1349 | 0.0055911
Leather Tanning, Fur Dressing and Leather Product Manufacturing [132] | 5149.7 | 0.0051497
Heavy and Civil Engineering Construction [310] | 2874 | 0.002874
Rail Transport [*] | 2170.728 | 0.0021707
Natural Rubber Product Manufacturing [192] | 2140 | 0.00214
Poultry Farming [017] | 2077 | 0.002077
Airport Operations and Other Air Transport Support Services [522] | 1850 | 0.00185
Motor Vehicle Refinishing [*] | 1262.6611 | 0.0012627
Cafes and Restaurants [*] | 267.8884 | 0.00026789
Bakeries [*] | 241.3879 | 0.00024139
Petroleum and Coal Product Manufacturing n.e.c. [*] | 194.1374 | 0.00019414
Dry Cleaning [*] | 191.8691 | 0.00019187
Accommodation [*] | 141.0894 | 0.00014109
Milk and Cream Processing [*] | 87.096 | 8.7096e-05
Pubs, Taverns and Bars [*] | 34.6747 | 3.4675e-05
Sports Grounds and Facilities n.e.c. [*] | 17.034 | 1.7034e-05
Technical and Further Education [*] | 12.0728 | 1.2073e-05
Food Manufacturing n.e.c. [*] | 4.3776 | 4.3776e-06
Concrete Product Manufacturing n.e.c. [*] | 0.912 | 9.12e-07
Total | 5093640779.7965 | 5093.6408

## 1999-2000 Differnces
UNFCCC sector | UNFCCC Emission (kt) | NPI Sector | NPI - Emission | Difference (NPI - UNFCCC) | Ratio (UNFCCC/NPI)
1.AA.1.A (Public Electricity & Heat Production) | 157.85 | Electricity Generation [261] | 27.7252 | -130.1248 | 5.6934
1.AA.2.B (Non-Ferrous Metals) | 14.41 | Basic Non-Ferrous Metal Manufacturing [213] | 222.9192 | 208.5092 | 0.064642
1.AA.2.D (Pulp, Paper & Print) | 14.16 | Pulp, Paper and Paperboard Manufacturing [151] | 2.6556 | -11.5044 | 5.332
Burning | 17725.86 | Burning(fuel red., regen., agric.)/ Wildfires [*] | 2069.8728 | -15655.9872 | 8.5637
4.E | 17209.59
4.F.1 | 433.28
4.F.2 | 18.83
4.F.4 | 49.05
4.F.5 | 15.11
1.AA.3.A (Civil Aviation) | 11.47 | Aeroplanes [*] | 10.8342 | -0.63576 | 1.0587
1.AA.3.B (Road Transportation ) | 1923.17 | Motor Vehicles [*] | 1967.7775 | 44.6075 | 0.97733
1.AA.3.D (Navigation) | 295.4 | Total Boating | 51.9903 | -243.4097 | 5.6818
|  | Commercial Shipping/Boating [*] | 12.7176
|  | Commercial Shipping/Boating and Recreational Boating [*] | 1.6643
|  | Recreational Boating [*] | 36.949
|  | Water Transport Support Services [521] | 0.65948
Total | 22667.29 | Total | 5093.6408 | -17573.6492 | 4.4501

## 2005-2006
NPI Sector | NPI - Air (kg) | NPI - Total (kt) | UNFCCC Sector | UNFCCC Short Name | UNFCCC - Total (kt)
Burning(fuel red., regen., agric.)/ Wildfires [*] | 2069872818.7316 | 2069.8728 | 1 | Energy | 3234.75
Motor Vehicles [*] | 1967777476.9646 | 1967.7775 | 1.A | Fuel Combustion | 3226.8
Basic Ferrous Metal Manufacturing [211] | 586914561.5 | 586.9146 | 1.A.1 | Energy Industries | 202.54
Basic Non-Ferrous Metal Manufacturing [213] | 245928677.24 | 245.9287 | 1.A.2 | Manufactoring Industries & Construction | 160.98
Solid fuel burning (domestic) [*] | 230003861.4031 | 230.0039 | 1.A.3 | Transport | 2260.82
Lawn Mowing [*] | 86302261.9584 | 86.3023 | 1.A.4 | Other Sectors (Fuel Combustion) | 598
Electricity Generation [261] | 57818022.4986 | 57.818 | 1.A.5 | Other (Not elsewhere specified in Fuel Combustion) | 4.46
Metal Ore Mining [080] | 50008527.8486 | 50.0085 | 1.AA.1.A | Public Electricity & Heat Production | 169.9
Fuel Combustion - sub reporting threshold facilities [*] | 39563842.2467 | 39.5638 | 1.AA.1.B | Petroleum Refining | 4.49
Recreational Boating [*] | 36948954.5476 | 36.949 | 1.AA.1.C | Manufacture of Solid Fuels & Other Energy Industries | 28.15
Sugar and Confectionery Manufacturing [118] | 24599304.2702 | 24.5993 | 1.AA.2.A | Iron & Steel | 3.4
Coal Mining [060] | 24439227.973 | 24.4392 | 1.AA.2.B | Non-Ferrous Metals | 15.19
Basic Chemical Manufacturing [181] | 14485134.1369 | 14.4851 | 1.AA.2.C | Chemicals | 20.22
Commercial Shipping/Boating [*] | 12717572.9603 | 12.7176 | 1.AA.2.D | Pulp, Paper & Print | 10.8
Lawn Mowing (public open spaces) [*] | 12086635.583 | 12.0866 | 1.AA.2.E | Food Processing, Beverages & Tobacco | 61.5
Oil and Gas Extraction [070] | 11174022.0301 | 11.174 | 1.AA.2.F | Other (Manufacturing Industries & Construction) | 49.87
Aeroplanes [*] | 10834239.6597 | 10.8342 | 1.AA.3.A | Civil Aviation | 12.76
Cement, Lime, Plaster and Concrete Product Manufacturing [203] | 10111400.7301 | 10.1114 | 1.AA.3.B | Road Transportation | 1923.17
Petroleum and Coal Product Manufacturing [170] | 8554144.0102 | 8.5541 | 1.AA.3.D | Navigation | 314.83
Basic Ferrous Metal Product Manufacturing [212] | 5789279.4 | 5.7893 | 1.AA.3.E | Other Transportation | 4.56
Ceramic Product Manufacturing [202] | 4562850.007 | 4.5629 | 1.AA.4.A | Commercial/Institutional | 1.62
Barbeques [*] | 4411518.3222 | 4.4115 | 1.AA.4.B | Residential | 593.01
Other Wood Product Manufacturing [149] | 3152146.3187 | 3.1521 | 1.AA.4.C | Agriculture/Forestry/Fisheries | 3.38
Pulp, Paper and Paperboard Manufacturing [151] | 2867757.45 | 2.8678 | 1.AA.5.B | Mobile | 4.46
Log Sawmilling and Timber Dressing [141] | 2275592.3805 | 2.2756 | 1.B | Fugitive Emissions from Fuels | 7.95
Gaseous fuel burning (domestic) [*] | 1999280.218 | 1.9993 | 1.B.2 | Oil and Natural Gas | 7.95
Commercial Shipping/Boating and Recreational Boating [*] | 1664292.2 | 1.6643 | 1.B.2.A | Oil | 1.27
Railways [*] | 1558552.7646 | 1.5586 | 1.B.2.C | Venting and Flairing | 6.61
Other Transport Equipment Manufacturing [239] | 1267563.3137 | 1.2676 | 1.B.2.C.2 | Flaring | 6.61
Meat and Meat Product Manufacturing [111] | 1156952.6907 | 1.157 | 1.B.2.D | Other | 0.07
Other Fabricated Metal Product Manufacturing [229] | 1137385.2735 | 1.1374 | 2 | Industrial Processes | 7.54
Motor Vehicle and Motor Vehicle Part Manufacturing [231] | 1110196.55 | 1.1102 | 2.C | Metal Production | 7.54
Water Transport Support Services [521] | 994610.9683 | 0.99461 | 2.C.1 | Iron & Steel Production | 7.1
Construction Material Mining [091] | 886178.71 | 0.88618 | 2.C.5 | Other (Metal Production) | 0.45
Other Non-Metallic Mineral Mining and Quarrying [099] | 859016.02 | 0.85902 | 4 | Agriculture | 16252.24
Other Food Product Manufacturing [119] | 850338.4368 | 0.85034 | 4.C.4 | Rice Cultivation - Other | NA
Fertiliser and Pesticide Manufacturing [183] | 784796.38 | 0.7848 | 4.E | Prescribed Burning of Savannas | 15822.24
Glass and Glass Product Manufacturing [201] | 672082.008 | 0.67208 | 4.F.1 | Field Burning of Agricultural Residues - Cereals | 353.88
Gas Supply [270] | 655694.0002 | 0.65569 | 4.F.2 | Field Burning of Agricultural Residues - Pulse | 15.93
Agriculture (Machinery) [*] | 604595.695 | 0.6046 | 4.F.4 | Field Burning of Agricultural Residues - Sugar Cane | 50.41
Basic Non-Ferrous Metal Product Manufacturing [214] | 592931.3 | 0.59293 | 4.F.5 | Field Burning of Agricultural Residues - Other | 9.78
Backyard Incinerators [*] | 502489.76 | 0.50249 | Aviation |  | 13.26
Waste Treatment, Disposal and Remediation Services [292] | 459447.4227 | 0.45945 | International Bunkers |  | 16.24
Beverage Manufacturing [121] | 455233.37 | 0.45523 | Marine |  | 2.98
Dairy Product Manufacturing [113] | 411766.03 | 0.41177 | Total |  | 19494.53
Other Non-Metallic Mineral Product Manufacturing [209] | 380295 | 0.38029
Mineral, Metal and Chemical Wholesaling [332] | 353822.54 | 0.35382
Fruit and Vegetable Processing [114] | 345458.522 | 0.34546
Other Livestock Farming [019] | 310624.6 | 0.31062
Water Supply, Sewerage and Drainage Services [281] | 262865.596 | 0.26287
Converted Paper Product Manufacturing [152] | 232467.05 | 0.23247
Services to Air Transport [*] | 230182.67 | 0.23018
Cigarettes [*] | 225687.7401 | 0.22569
Defence [760] | 224643 | 0.22464
Basic Polymer Manufacturing [182] | 214662 | 0.21466
Rail Freight Transport [471] | 199638 | 0.19964
Grain Mill and Cereal Product Manufacturing [116] | 172521.33 | 0.17252
Polymer Product Manufacturing [191] | 169210.74 | 0.16921
Oil and Fat Manufacturing [115] | 140287.34 | 0.14029
Printing and Printing Support Services [161] | 123198.42 | 0.1232
Hospitals [840] | 105802.3461 | 0.1058
Sheep, Beef Cattle and Grain Farming [014] | 101605.298 | 0.10161
Textile Product Manufacturing [133] | 101580 | 0.10158
Bakery Product Manufacturing [117] | 63767 | 0.063767
Electrical Equipment Manufacturing [243] | 61362 | 0.061362
Structural Metal Product Manufacturing [222] | 55236 | 0.055236
Metal Container Manufacturing [223] | 39978.3 | 0.039978
Liquid fuel burning (domestic) [*] | 32932.9465 | 0.032933
Domestic Appliance Manufacturing [244] | 28774 | 0.028774
Textile Manufacturing [131] | 23841.42 | 0.023841
Heavy and Civil Engineering Construction [310] | 21956 | 0.021956
Tertiary Education [810] | 21261 | 0.021261
Pharmaceutical and Medicinal Product Manufacturing [184] | 20454.1 | 0.020454
Other Personal Services [953] | 20328.45 | 0.020328
Other Basic Chemical Product Manufacturing [189] | 18271.88 | 0.018272
Landfill [*] | 17309.9414 | 0.01731
Leather Tanning, Fur Dressing and Leather Product Manufacturing [132] | 16632 | 0.016632
Motor Vehicle and Motor Vehicle Parts Wholesaling [350] | 12500 | 0.0125
Cigarette and Tobacco Product Manufacturing [122] | 12343 | 0.012343
Airport Operations and Other Air Transport Support Services [522] | 12059 | 0.012059
Port Operators [*] | 10380.429 | 0.01038
Funeral Directors, Crematoria and Cemeteries [*] | 6490.4774 | 0.0064905
Cleaning Compound and Toiletry Preparation Manufacturing [185] | 6091 | 0.006091
Print Shops / Graphic Arts [*] | 5591.1349 | 0.0055911
Scientific Research Services [691] | 5100 | 0.0051
Natural Rubber Product Manufacturing [192] | 4250 | 0.00425
Timber and Hardware Goods Wholesaling [333] | 3400 | 0.0034
Rail Transport [*] | 2170.728 | 0.0021707
Other Mining Support Services [109] | 2011 | 0.002011
Poultry Farming [017] | 1603 | 0.001603
Central Government Administration [751] | 1600 | 0.0016
Motor Vehicle Refinishing [*] | 1262.6611 | 0.0012627
Clothing and Footwear Manufacturing [135] | 1210 | 0.00121
Other Transport Support Services [529] | 320 | 0.00032
Cafes and Restaurants [*] | 267.8884 | 0.00026789
Bakeries [*] | 241.3879 | 0.00024139
Petroleum and Coal Product Manufacturing n.e.c. [*] | 194.1374 | 0.00019414
Dry Cleaning [*] | 191.8691 | 0.00019187
Accommodation [*] | 141.0894 | 0.00014109
Milk and Cream Processing [*] | 87.096 | 8.7096e-05
Pubs, Taverns and Bars [*] | 34.6747 | 3.4675e-05
Sports Grounds and Facilities n.e.c. [*] | 17.034 | 1.7034e-05
Technical and Further Education [*] | 12.0728 | 1.2073e-05
Food Manufacturing n.e.c. [*] | 4.3776 | 4.3776e-06
Concrete Product Manufacturing n.e.c. [*] | 0.912 | 9.12e-07
Total | 5546249465.4828 | 5546.2495

## 2005-2006 Differences
UNFCCC sector | UNFCCC Emission (kt) | NPI Sector | NPI - Emission | Difference (NPI - UNFCCC) | Ratio (UNFCCC/NPI)
1.AA.1.A (Public Electricity & Heat Production) | 169.9 | Electricity Generation [261] | 57.818 | -112.082 | 2.9385
1.AA.2.B (Non-Ferrous Metals) | 15.19 | Basic Non-Ferrous Metal Manufacturing [213] | 245.9287 | 230.7387 | 0.061766
1.AA.2.D (Pulp, Paper & Print) | 10.8 | Pulp, Paper and Paperboard Manufacturing [151] | 2.8678 | -7.9322 | 3.766
Burning | 16252.24 | Burning(fuel red., regen., agric.)/ Wildfires [*] | 2069.8728 | -14182.3672 | 7.8518
4.E | 15822.24
4.F.1 | 353.88
4.F.2 | 15.93
4.F.4 | 50.41
4.F.5 | 9.78
1.AA.3.A (Civil Aviation) | 12.76 | Aeroplanes [*] | 10.8342 | -1.9258 | 1.1777
1.AA.3.B (Road Transportation ) | 1923.17 | Motor Vehicles [*] | 1967.7775 | 44.6075 | 0.97733
1.AA.3.D (Navigation) | 314.83 | Total Boating | 52.3254 | -262.5046 | 6.0168
|  | Commercial Shipping/Boating [*] | 12.7176
|  | Commercial Shipping/Boating and Recreational Boating [*] | 1.6643
|  | Recreational Boating [*] | 36.949
|  | Water Transport Support Services [521] | 0.99461
Total | 19494.53 | Total | 5546.2495 | -13948.2805 | 3.5149

## 2011-2012
NPI Sector | NPI - Air (kg) | NPI - Total (kt) | UNFCCC Sector | UNFCCC Short Name | UNFCCC - Total (kt)
Burning(fuel red., regen., agric.)/ Wildfires [*] | 2069872818.7316 | 2069.8728 | 1 | Energy | 2358.03
Motor Vehicles [*] | 1967777476.9646 | 1967.7775 | 1.A | Fuel Combustion | 2347.25
Solid fuel burning (domestic) [*] | 230003861.4031 | 230.0039 | 1.A.1 | Energy Industries | 196.61
Basic Non-Ferrous Metal Manufacturing [213] | 191417514.7442 | 191.4175 | 1.A.2 | Manufactoring Industries & Construction | 149.37
Basic Ferrous Metal Manufacturing [211] | 186303521.1 | 186.3035 | 1.A.3 | Transport | 1434.51
Lawn Mowing [*] | 86302261.9584 | 86.3023 | 1.A.4 | Other Sectors (Fuel Combustion) | 563.86
Electricity Generation [261] | 54486703.0539 | 54.4867 | 1.A.5 | Other (Not elsewhere specified in Fuel Combustion) | 2.9
Coal Mining [060] | 50600684.799 | 50.6007 | 1.AA.1.A | Public Electricity & Heat Production | 153.41
Metal Ore Mining [080] | 49174431.6282 | 49.1744 | 1.AA.1.B | Petroleum Refining | 5.17
Fuel Combustion - sub reporting threshold facilities [*] | 39563842.2467 | 39.5638 | 1.AA.1.C | Manufacture of Solid Fuels & Other Energy Industries | 38.03
Recreational Boating [*] | 36948954.5476 | 36.949 | 1.AA.2.A | Iron & Steel | 2.64
Sugar and Confectionery Manufacturing [118] | 24094948.2776 | 24.0949 | 1.AA.2.B | Non-Ferrous Metals | 15.42
Basic Chemical Manufacturing [181] | 23754875.9401 | 23.7549 | 1.AA.2.C | Chemicals | 19.9
Petroleum and Coal Product Manufacturing [170] | 15206245.4822 | 15.2062 | 1.AA.2.D | Pulp, Paper & Print | 12.95
Oil and Gas Extraction [070] | 14994612.543 | 14.9946 | 1.AA.2.E | Food Processing, Beverages & Tobacco | 54.5
Commercial Shipping/Boating [*] | 12717572.9603 | 12.7176 | 1.AA.2.F | Other (Manufacturing Industries & Construction) | 43.96
Lawn Mowing (public open spaces) [*] | 12086635.583 | 12.0866 | 1.AA.3.A | Civil Aviation | 16.75
Aeroplanes [*] | 10834239.6597 | 10.8342 | 1.AA.3.B | Road Transportation | 1080.98
Cement, Lime, Plaster and Concrete Product Manufacturing [203] | 9719957.6957 | 9.72 | 1.AA.3.D | Navigation | 324.02
Barbeques [*] | 4411518.3222 | 4.4115 | 1.AA.3.E | Other Transportation | 4.65
Ceramic Product Manufacturing [202] | 4023520.4163 | 4.0235 | 1.AA.4.A | Commercial/Institutional | 1.68
Log Sawmilling and Timber Dressing [141] | 2689188.3039 | 2.6892 | 1.AA.4.B | Residential | 557.97
Other Wood Product Manufacturing [149] | 2121933.3099 | 2.1219 | 1.AA.4.C | Agriculture/Forestry/Fisheries | 4.21
Gaseous fuel burning (domestic) [*] | 1999280.218 | 1.9993 | 1.AA.5.B | Mobile | 2.9
Commercial Shipping/Boating and Recreational Boating [*] | 1664292.2 | 1.6643 | 1.B | Fugitive Emissions from Fuels | 10.78
Railways [*] | 1558552.7646 | 1.5586 | 1.B.2 | Oil and Natural Gas | 10.78
Pulp, Paper and Paperboard Manufacturing [151] | 1476026.2826 | 1.476 | 1.B.2.A | Oil | 0.78
Fertiliser and Pesticide Manufacturing [183] | 1441569.2291 | 1.4416 | 1.B.2.C | Venting and Flairing | 9.63
Water Supply, Sewerage and Drainage Services [281] | 1270350.3052 | 1.2704 | 1.B.2.C.2 | Flaring | 9.63
Water Transport Support Services [521] | 1188372.1665 | 1.1884 | 1.B.2.D | Other | 0.36
Construction Material Mining [091] | 1150841.268 | 1.1508 | 2 | Industrial Processes | 5.75
Other Non-Metallic Mineral Mining and Quarrying [099] | 1098236.4773 | 1.0982 | 2.C | Metal Production | 5.75
Other Fabricated Metal Product Manufacturing [229] | 1010097.5345 | 1.0101 | 2.C.1 | Iron & Steel Production | 5.3
Other Food Product Manufacturing [119] | 1006292.1215 | 1.0063 | 2.C.5 | Other (Metal Production) | 0.45
Gas Supply [270] | 999880.5113 | 0.99988 | 4 | Agriculture | 19803.7
Meat and Meat Product Manufacturing [111] | 958551.6385 | 0.95855 | 4.C.4 | Rice Cultivation - Other | NA
Other Transport Equipment Manufacturing [239] | 804299.25 | 0.8043 | 4.E | Prescribed Burning of Savannas | 19250.26
Basic Ferrous Metal Product Manufacturing [212] | 731289.0723 | 0.73129 | 4.F.1 | Field Burning of Agricultural Residues - Cereals | 470.09
Waste Treatment, Disposal and Remediation Services [292] | 623997.2571 | 0.624 | 4.F.2 | Field Burning of Agricultural Residues - Pulse | 27.45
Dairy Product Manufacturing [113] | 616416.741 | 0.61642 | 4.F.4 | Field Burning of Agricultural Residues - Sugar Cane | 35.73
Agriculture (Machinery) [*] | 604595.695 | 0.6046 | 4.F.5 | Field Burning of Agricultural Residues - Other | 20.15
Motor Vehicle and Motor Vehicle Part Manufacturing [231] | 531531.606 | 0.53153 | Aviation |  | 15.23
Backyard Incinerators [*] | 502489.76 | 0.50249 | International Bunkers |  | 17.22
Basic Non-Ferrous Metal Product Manufacturing [214] | 336955.1502 | 0.33696 | Marine |  | 1.98
Other Non-Metallic Mineral Product Manufacturing [209] | 335051.309 | 0.33505 | Total |  | 22167.48
Glass and Glass Product Manufacturing [201] | 293405.1835 | 0.29341
Beverage Manufacturing [121] | 272325.8733 | 0.27233
Mineral, Metal and Chemical Wholesaling [332] | 254561.15 | 0.25456
Services to Air Transport [*] | 230182.67 | 0.23018
Cigarettes [*] | 225687.7401 | 0.22569
Hospitals [840] | 196312.2565 | 0.19631
Grain Mill and Cereal Product Manufacturing [116] | 176483.4958 | 0.17648
Fruit and Vegetable Processing [114] | 158051.9061 | 0.15805
Converted Paper Product Manufacturing [152] | 147604.9422 | 0.1476
Basic Polymer Manufacturing [182] | 143021.62 | 0.14302
Oil and Fat Manufacturing [115] | 135214.1042 | 0.13521
Printing and Printing Support Services [161] | 112691.2088 | 0.11269
Polymer Product Manufacturing [191] | 110790.6723 | 0.11079
Sheep, Beef Cattle and Grain Farming [014] | 88913.2651 | 0.088913
Rail Freight Transport [471] | 57166.86 | 0.057167
Warehousing and Storage Services [530] | 51501.598 | 0.051502
Bakery Product Manufacturing [117] | 51475.6787 | 0.051476
Other Personal Services [953] | 39235.4429 | 0.039235
Pharmaceutical and Medicinal Product Manufacturing [184] | 33577.5207 | 0.033578
Data Processing, Web Hosting and Electronic Information Storage Services [592] | 33178.2539 | 0.033178
Liquid fuel burning (domestic) [*] | 32932.9465 | 0.032933
Textile Product Manufacturing [133] | 32731.082 | 0.032731
Other Mining Support Services [109] | 27117.111 | 0.027117
Tertiary Education [810] | 26672.9552 | 0.026673
Other Basic Chemical Product Manufacturing [189] | 25351.9536 | 0.025352
Metal Container Manufacturing [223] | 22480.4064 | 0.02248
Road Freight Transport [461] | 22302.4686 | 0.022302
Water Passenger Transport [482] | 21400 | 0.0214
Airport Operations and Other Air Transport Support Services [522] | 21378.7135 | 0.021379
Motor Vehicle and Motor Vehicle Parts Wholesaling [350] | 18792.62 | 0.018793
Exploration [101] | 17600 | 0.0176
Landfill [*] | 17309.9414 | 0.01731
Textile Manufacturing [131] | 16343.7189 | 0.016344
Defence [760] | 10691.25 | 0.010691
Port Operators [*] | 10380.429 | 0.01038
Other Transport Support Services [529] | 9223.6 | 0.0092236
Cleaning Compound and Toiletry Preparation Manufacturing [185] | 7920.2114 | 0.0079202
Seafood Processing [112] | 7045.34 | 0.0070453
Scientific Research Services [691] | 6601.3619 | 0.0066014
Structural Metal Product Manufacturing [222] | 6495.92 | 0.0064959
Funeral Directors, Crematoria and Cemeteries [*] | 6490.4774 | 0.0064905
Cigarette and Tobacco Product Manufacturing [122] | 5789.7584 | 0.0057898
Print Shops / Graphic Arts [*] | 5591.1349 | 0.0055911
Domestic Appliance Manufacturing [244] | 5302 | 0.005302
Other Livestock Farming [019] | 3971.7828 | 0.0039718
Electrical Equipment Manufacturing [243] | 3822.5878 | 0.0038226
Poultry Farming [017] | 2573 | 0.002573
Central Government Administration [751] | 2444.9544 | 0.002445
Funeral, Crematorium and Cemetery Services [952] | 2297.6217 | 0.0022976
Rail Transport [*] | 2170.728 | 0.0021707
Natural Rubber Product Manufacturing [192] | 1601.8519 | 0.0016019
Professional and Scientific Equipment Manufacturing [241] | 1524 | 0.001524
Motor Vehicle Refinishing [*] | 1262.6611 | 0.0012627
Waste Collection Services [291] | 387.7832 | 0.00038778
Cafes and Restaurants [*] | 267.8884 | 0.00026789
Bakeries [*] | 241.3879 | 0.00024139
Petroleum and Coal Product Manufacturing n.e.c. [*] | 194.1374 | 0.00019414
Dry Cleaning [*] | 191.8691 | 0.00019187
Accommodation [*] | 141.0894 | 0.00014109
Milk and Cream Processing [*] | 87.096 | 8.7096e-05
Pubs, Taverns and Bars [*] | 34.6747 | 3.4675e-05
Sports Grounds and Facilities n.e.c. [*] | 17.034 | 1.7034e-05
Technical and Further Education [*] | 12.0728 | 1.2073e-05
Food Manufacturing n.e.c. [*] | 4.3776 | 4.3776e-06
Concrete Product Manufacturing n.e.c. [*] | 0.912 | 9.12e-07
Total | 5124234864.5819 | 5124.2349

## 2011-2012 Differences
UNFCCC sector | UNFCCC Emission (kt) | NPI Sector | NPI - Emission | Difference (NPI - UNFCCC) | Ratio (UNFCCC/NPI)
1.AA.1.A (Public Electricity & Heat Production) | 153.41 | Electricity Generation [261] | 54.4867 | -98.9233 | 2.8155
1.AA.2.B (Non-Ferrous Metals) | 15.42 | Basic Non-Ferrous Metal Manufacturing [213] | 191.4175 | 175.9975 | 0.080557
1.AA.2.D (Pulp, Paper & Print) | 12.95 | Pulp, Paper and Paperboard Manufacturing [151] | 1.476 | -11.474 | 8.7736
Burning | 19803.68 | Burning(fuel red., regen., agric.)/ Wildfires [*] | 2069.8728 | -17733.8072 | 9.5676
4.E | 19250.26
4.F.1 | 470.09
4.F.2 | 27.45
4.F.4 | 35.73
4.F.5 | 20.15
1.AA.3.A (Civil Aviation) | 16.75 | Aeroplanes [*] | 10.8342 | -5.9158 | 1.546
1.AA.3.B (Road Transportation ) | 1080.98 | Motor Vehicles [*] | 1967.7775 | 886.7975 | 0.54934
1.AA.3.D (Navigation) | 324.02 | Total Boating | 5176.7541 | 4852.7341 | 0.062591
|  | Commercial Shipping/Boating [*] | 12.7176
|  | Commercial Shipping/Boating and Recreational Boating [*] | 1.6643
|  | Recreational Boating [*] | 36.949
|  | Water Transport Support Services [521] | 1.1884
Total | 22167.48 | Total | 5124.2349 | -17043.2451 | 4.326