## Notes
NPI Year | UNFCCC Year | Summary of Differences (NPI- UNFCCC)
1999-2000 | 2000 | UNFCC Sector | NPI Sector | Difference 1999-2000 | Difference 2005-2006 | Difference 2011-2012
2005-2006 | 2006 | 1.AA.1.A (Public Electricity & Heat Production) | Electricity Generation [261] | -6.1855 | -4.0026 | -4.5861
2011-2012 | 2012 | 1.AA.2.B (Non-Ferrous Metals) | Basic Non-Ferrous Metal Manufacturing [213] | -0.41947 | 0.76278 | 0.58901
|  | 1.AA.3.B (Road Transportation ) | Motor Vehicles [*] | -71.79 | 8.86 | 46.7864
|  | Burning (4.E, 4.F) | Burning(fuel red., regen., agric.)/ Wildfires [*] | -881.01 | -795.04 | -1002.6613
1) NPI Emissions intially in kg - converted to kt |  | 6 (Waste) | Waste Treatment, Disposal and Remediation Services [292] | -252.2806 | -265.878 | -256.5076
2) Only NPI Air Emissions converted to kt (omit water and land) |  | N/A | Biogenics [*] | 2370 | 2370 | 2369.6219
3) NPI has different sectors reported in a different years |  | Total | Total | 907.7969 | 1124.8935 | 938.0358
4) UNFCCC Total = Sector 1 + Sector 2 + Sector 3 + Sector 4 + Sector 6 (omit aviation, int. bunkers, marine)

## 1999-2000
NPI Sector | NPI - Air (kg) | NPI - Total (kt) | UNFCCC Sector | UNFCCC Short Name | UNFCCC - Total (kt)
Biogenics [*] | 2370000000 | 2370 | 1 | Energy | 667.24
Motor Vehicles [*] | 233000000 | 233 | 1.A | Fuel Combustion | 487.43
Burning(fuel red., regen., agric.)/ Wildfires [*] | 153000000 | 153 | 1.A.2 | Manufactoring Industries & Construction | 10.78
Domestic/Commercial solvents/ aerosols [*] | 77000000 | 77 | 1.A.3 | Transport | 356.91
Solid fuel burning (domestic) [*] | 67500000 | 67.5 | 1.A.4 | Other Sectors (Fuel Combustion) | 110.09
Architectural Surface Coatings [*] | 47000000 | 47 | 1.A.5 | Other (Not elsewhere specified in Fuel Combustion) | 0.55
Service stations [*] | 25500000 | 25.5 | 1.AA.1.A | Public Electricity & Heat Production | 7.07
Lawn Mowing [*] | 18900000 | 18.9 | 1.AA.1.B | Petroleum Refining | 0.08
Oil and Gas Extraction [070] | 12600000 | 12.6 | 1.AA.1.C | Manufacture of Solid Fuels & Other Energy Industries | 1.95
Motor Vehicle Refinishing [*] | 11000000 | 11 | 1.AA.2.A | Iron & Steel | 0.51
Natural/Town Gas Leakage [*] | 10700000 | 10.7 | 1.AA.2.B | Non-Ferrous Metals | 0.49
Mineral, Metal and Chemical Wholesaling [332] | 10600000 | 10.6 | 1.AA.2.C | Chemicals | 1.48
Recreational Boating [*] | 10600000 | 10.6 | 1.AA.2.D | Pulp, Paper & Print | 0.25
Print Shops / Graphic Arts [*] | 6718887.517 | 6.7189 | 1.AA.2.E | Food Processing, Beverages & Tobacco | 0.75
Solvent Use - Sub-threshold facilities [*] | 4642489.299 | 4.6425 | 1.AA.2.F | Other (Manufacturing Industries & Construction) | 7.3
Petroleum and Coal Product Manufacturing [170] | 4609193 | 4.6092 | 1.AA.3.A | Civil Aviation | 1.12
Commercial Shipping/Boating [*] | 4452130.068 | 4.4521 | 1.AA.3.B | Road Transportation | 304.79
Cutback Bitumen [*] | 3833388.396 | 3.8334 | 1.AA.3.C | Railways | 1.59
Barbeques [*] | 2603689.203 | 2.6037 | 1.AA.3.D | Navigation | 48.74
Fuel Combustion - sub reporting threshold facilities [*] | 2268023.825 | 2.268 | 1.AA.3.E | Other Transportation | 0.66
Lawn Mowing (public open spaces) [*] | 1783698.613 | 1.7837 | 1.AA.4.A | Commercial/Institutional | 0.19
Aeroplanes [*] | 1451585.936 | 1.4516 | 1.AA.4.B | Residential | 99.76
Basic Polymer Manufacturing [182] | 1094570 | 1.0946 | 1.AA.4.C | Agriculture/Forestry/Fisheries | 10.14
Dry Cleaning [*] | 1061622.221 | 1.0616 | 1.AA.5.B | Mobile | 0.55
Electricity Generation [261] | 884450.7205 | 0.88445 | 1.B | Fugitive Emissions from Fuels | 179.81
Basic Chemical Manufacturing [181] | 809665.69 | 0.80967 | 1.B.2 | Oil and Natural Gas | 179.81
Landfill [*] | 757433.604 | 0.75743 | 1.B.2.A | Oil | 94.21
Polymer Product Manufacturing [191] | 705130 | 0.70513 | 1.B.2.B | Natural Gas | 71.41
Motor Vehicle and Motor Vehicle Part Manufacturing [231] | 612501.78 | 0.6125 | 1.B.2.C | Venting and Flairing | 14.18
Coal Mining [060] | 567672.9 | 0.56767 | 1.B.2.C.2 | Flaring | 14.18
Metal Ore Mining [080] | 566640.8468 | 0.56664 | 2 | Industrial Processes | 82.43
Railways [*] | 526077.0742 | 0.52608 | 2.1 | Mineral Products | 18.26
Other Wood Product Manufacturing [149] | 472909 | 0.47291 | 2.A.6 | Road Paving with Asphalt | 18.26
Commercial Shipping/Boating and Recreational Boating [*] | 448465.8 | 0.44847 | 2.B | Chemical Industry | 5.82
Other Basic Chemical Product Manufacturing [189] | 407810 | 0.40781 | 2.B.5 | Other (Chemical Industry) | 5.82
Printing and Printing Support Services [161] | 357674 | 0.35767 | 2.C | Metal Production | 0.1
Bakeries [*] | 350086.7466 | 0.35009 | 2.C.1 | Iron & Steel Production | 0.1
Gaseous fuel burning (domestic) [*] | 281459.3807 | 0.28146 | 2.C.5 | Other (Metal Production) | 0.01
Waste Treatment, Disposal and Remediation Services [292] | 279426.5157 | 0.27943 | 2.D | Other Production | 58.24
Metal Container Manufacturing [223] | 272200 | 0.2722 | 2.D.2 | Food and Drink Production | 58.24
Pharmaceutical and Medicinal Product Manufacturing [184] | 233813.6 | 0.23381 | 3 | Solvent & Other Product Use | 148.21
Cigarettes [*] | 237229.4395 | 0.23723 | 3.A | Paint Application | 67.19
Sugar and Confectionery Manufacturing [118] | 66008.85 | 0.066009 | 3.B | Degreasing and Dry Cleaning | 34.47
Structural Metal Product Manufacturing n.e.c. [*] | 211192.83 | 0.21119 | 3.C | Chemical Products, Manufacture and Processing | 0.84
Fertiliser and Pesticide Manufacturing [183] | 202143 | 0.20214 | 3.D.5 | Solvent & Other Product Use - Other | 45.71
Log Sawmilling and Timber Dressing [141] | 175441.08 | 0.17544 | 4 | Agriculture | 1034.01
Backyard Incinerators [*] | 143060.9388 | 0.14306 | 4.E | Prescribed Burning of Savannas | 1003.89
Agriculture (Machinery) [*] | 130497.2459 | 0.1305 | 4.F | Field Burning of Agricultural Residues | 30.12
Ceramic Product Manufacturing [202] | 112586.58 | 0.11259 | 4.F.1 | Field Burning of Agricultural Residues - Cereals | 25.27
Basic Non-Ferrous Metal Manufacturing [213] | 70526.4774 | 0.070526 | 4.F.2 | Field Burning of Agricultural Residues - Pulse | 1.1
Other Non-Metallic Mineral Mining and Quarrying [099] | 46267.1216 | 0.046267 | 4.F.4 | Field Burning of Agricultural Residues - Sugar Cane | 2.86
Oil and Fat Manufacturing [115] | 39743 | 0.039743 | 4.F.5 | Field Burning of Agricultural Residues - Other | 0.88
Textile Product Manufacturing [133] | 35617 | 0.035617 | 6 | Waste | 252.56
Newspaper, Periodical, Book and Directory Publishing [541] | 33713 | 0.033713 | 6.A | Solid Waste Diposal on Land | 2.91
Water Transport Support Services [521] | 30201.4996 | 0.030201 | 6.A.1 | Managed Waste Disposal on Land | 2.91
Cement, Lime, Plaster and Concrete Product Manufacturing [203] | 28571.9 | 0.028572 | 6.B | Wastewater Handling | 249.65
Traffic (Road Line) Marking [*] | 26620.5662 | 0.026621 | 6.B.1 | Industrial Wastewater | 242.95
Beverage Manufacturing [121] | 21476.43 | 0.021476 | 6.B.2 | Domestic and Commercial Wastewater | 6.7
Converted Paper Product Manufacturing [152] | 20258 | 0.020258 | Aviation |  | 5.65
Other Food Product Manufacturing [119] | 19034.354 | 0.019034 | International Bunkers |  | 7.99
Defence [760] | 18476 | 0.018476 | Marine |  | 2.33
Construction Material Mining [091] | 18122 | 0.018122 | Total |  | 2184.45
Other Fabricated Metal Product Manufacturing [229] | 15898.458 | 0.015898
Hospitals [840] | 14483.9708 | 0.014484
Gas Supply [270] | 12069.6037 | 0.01207
Services to Air Transport [*] | 11260.24 | 0.01126
Sheep, Beef Cattle and Grain Farming [014] | 10120 | 0.01012
Pulp, Paper and Paperboard Manufacturing [151] | 8645 | 0.008645
Natural Rubber Product Manufacturing [192] | 7930 | 0.00793
Grain Mill and Cereal Product Manufacturing [116] | 7880.35 | 0.0078803
Meat and Meat Product Manufacturing [111] | 5767.8984 | 0.0057679
Liquid fuel burning (domestic) [*] | 2861.3315 | 0.0028613
Heavy and Civil Engineering Construction [310] | 2258 | 0.002258
Accommodation [440] | 2237.837 | 0.0022378
Other Personal Services [953] | 1373.4 | 0.0013734
Basic Non-Ferrous Metal Product Manufacturing [214] | 1116 | 0.001116
Port Operators [*] | 673.726 | 0.00067373
Rail Transport [*] | 668.883 | 0.00066888
Bakery Product Manufacturing [117] | 658.8906 | 0.00065889
Water Supply, Sewerage and Drainage Services [281] | 436.8 | 0.0004368
Dairy Product Manufacturing [113] | 354.15 | 0.00035415
Basic Ferrous Metal Manufacturing [211] | 193 | 0.000193
Poultry Farming [017] | 136.04 | 0.00013604
Textile Manufacturing [131] | 136 | 0.000136
Fruit and Vegetable Processing [114] | 130 | 0.00013
Cafes and Restaurants [*] | 42.2982 | 4.2298e-05
Petroleum and Coal Product Manufacturing n.e.c. [*] | 30.6533 | 3.0653e-05
Accommodation [*] | 22.2773 | 2.2277e-05
Milk and Cream Processing [*] | 13.752 | 1.3752e-05
Pubs, Taverns and Bars [*] | 5.475 | 5.475e-06
Technical and Further Education [*] | 1.9062 | 1.9062e-06
Food Manufacturing n.e.c. [*] | 0.6912 | 6.912e-07
Concrete Product Manufacturing n.e.c. [*] | 0.144 | 1.44e-07
Total | 3092246889.8256 | 3092.2469

## 1999-2000 Differnces
UNFCCC sector | UNFCCC Emission (kt) | NPI Sector | NPI - Emission | Difference (NPI - UNFCCC) | Ratio (UNFCCC/NPI)
1.AA.1.A (Public Electricity & Heat Production) | 7.07 | Electricity Generation [261] | 0.88445 | -6.1855 | 7.9937
1.AA.2.B (Non-Ferrous Metals) | 0.49 | Basic Non-Ferrous Metal Manufacturing [213] | 0.070526 | -0.41947 | 6.9477
1.AA.3.B (Road Transportation ) | 304.79 | Motor Vehicles [*] | 233 | -71.79 | 1.3081
Burning | 1034.01 | Burning(fuel red., regen., agric.)/ Wildfires [*] | 153 | -881.01 | 6.7582
4.E | 1003.89
4.F | 30.12
6 (Waste) | 252.56 | Waste Treatment, Disposal and Remediation Services [292] | 0.27943 | -252.2806 | 903.8512
N/A | 0 | Biogenics [*] | 2370 | 2370 | 0
Total | 2184.45 | Total | 3092.2469 | 907.7969 | 0.70643

## 2005-2006
NPI Sector | NPI - Air (kg) | NPI - Total (kt) | UNFCCC Sector | UNFCCC Short Name | UNFCCC - Total (kt)
Biogenics [*] | 2370000000 | 2370 | 1 | Energy | 586.93
Motor Vehicles [*] | 233000000 | 233 | 1.A | Fuel Combustion | 386.72
Burning(fuel red., regen., agric.)/ Wildfires [*] | 153000000 | 153 | 1.A.2 | Manufactoring Industries & Construction | 10.22
Domestic/Commercial solvents/ aerosols [*] | 77000000 | 77 | 1.A.3 | Transport | 280.3
Solid fuel burning (domestic) [*] | 67500000 | 67.5 | 1.A.4 | Other Sectors (Fuel Combustion) | 83.22
Architectural Surface Coatings [*] | 47000000 | 47 | 1.A.5 | Other (Not elsewhere specified in Fuel Combustion) | 0.45
Service stations [*] | 25500000 | 25.5 | 1.AA.1.A | Public Electricity & Heat Production | 7.21
Basic Chemical Manufacturing [181] | 23500000 | 23.5 | 1.AA.1.B | Petroleum Refining | 0.08
Lawn Mowing [*] | 18900000 | 18.9 | 1.AA.1.C | Manufacture of Solid Fuels & Other Energy Industries | 5.23
Oil and Gas Extraction [070] | 18100000 | 18.1 | 1.AA.2.A | Iron & Steel | 0.12
Petroleum and Coal Product Manufacturing [170] | 12000000 | 12 | 1.AA.2.B | Non-Ferrous Metals | 0.66
Motor Vehicle Refinishing [*] | 11000000 | 11 | 1.AA.2.C | Chemicals | 1.18
Natural/Town Gas Leakage [*] | 10700000 | 10.7 | 1.AA.2.D | Pulp, Paper & Print | 0.13
Recreational Boating [*] | 10600000 | 10.6 | 1.AA.2.E | Food Processing, Beverages & Tobacco | 0.75
Mineral, Metal and Chemical Wholesaling [332] | 7795653.953 | 7.7957 | 1.AA.2.F | Other (Manufacturing Industries & Construction) | 7.38
Print Shops / Graphic Arts [*] | 6718887.517 | 6.7189 | 1.AA.3.A | Civil Aviation | 1.26
Printing and Printing Support Services [161] | 4972101.13 | 4.9721 | 1.AA.3.B | Road Transportation | 224.14
Solvent Use - Sub-threshold facilities [*] | 4642489.299 | 4.6425 | 1.AA.3.C | Railways | 1.93
Coal Mining [060] | 4533563.104 | 4.5336 | 1.AA.3.D | Navigation | 52.26
Metal Ore Mining [080] | 4461867.099 | 4.4619 | 1.AA.3.E | Other Transportation | 0.7
Commercial Shipping/Boating [*] | 4452130.068 | 4.4521 | 1.AA.4.A | Commercial/Institutional | 0.18
Cutback Bitumen [*] | 3833388.396 | 3.8334 | 1.AA.4.B | Residential | 69.27
Motor Vehicle and Motor Vehicle Part Manufacturing [231] | 3289236.894 | 3.2892 | 1.AA.4.C | Agriculture/Forestry/Fisheries | 13.77
Electricity Generation [261] | 3207401.487 | 3.2074 | 1.AA.5.B | Mobile | 0.45
Polymer Product Manufacturing [191] | 2915807.1 | 2.9158 | 1.B | Fugitive Emissions from Fuels | 200.21
Barbeques [*] | 2603689.203 | 2.6037 | 1.B.2 | Oil and Natural Gas | 200.21
Basic Ferrous Metal Manufacturing [211] | 2420225.1 | 2.4202 | 1.B.2.A | Oil | 94.01
Fuel Combustion - sub reporting threshold facilities [*] | 2268023.825 | 2.268 | 1.B.2.B | Natural Gas | 94.8
Other Wood Product Manufacturing [149] | 1939938.915 | 1.9399 | 1.B.2.C | Venting and Flairing | 11.39
Lawn Mowing (public open spaces) [*] | 1783698.613 | 1.7837 | 1.B.2.C.2 | Flaring | 11.39
Pharmaceutical and Medicinal Product Manufacturing [184] | 1422778.358 | 1.4228 | 2 | Industrial Processes | 77.02
Aeroplanes [*] | 1451585.936 | 1.4516 | 2.1 | Mineral Products | 18.79
Basic Non-Ferrous Metal Manufacturing [213] | 1422777.475 | 1.4228 | 2.A.6 | Road Paving with Asphalt | 18.79
Beverage Manufacturing [121] | 1152251.019 | 1.1523 | 2.B | Chemical Industry | 2.81
Dry Cleaning [*] | 1061622.221 | 1.0616 | 2.B.5 | Other (Chemical Industry) | 2.81
Basic Ferrous Metal Product Manufacturing [212] | 934737.5 | 0.93474 | 2.C | Metal Production | 0.09
Basic Polymer Manufacturing [182] | 804031.7 | 0.80403 | 2.C.1 | Iron & Steel Production | 0.09
Landfill [*] | 757433.604 | 0.75743 | 2.C.5 | Other (Metal Production) | 0.01
Waste Treatment, Disposal and Remediation Services [292] | 742035.2501 | 0.74204 | 2.D | Other Production | 55.33
Gas Supply [270] | 627667.09 | 0.62767 | 2.D.2 | Food and Drink Production | 55.33
Other Transport Equipment Manufacturing [239] | 617330.4246 | 0.61733 | 3 | Solvent & Other Product Use | 156.1
Railways [*] | 526077.0742 | 0.52608 | 3.A | Paint Application | 69.16
Grain Mill and Cereal Product Manufacturing [116] | 524909.35 | 0.52491 | 3.B | Degreasing and Dry Cleaning | 37.02
Cement, Lime, Plaster and Concrete Product Manufacturing [203] | 523060.9001 | 0.52306 | 3.C | Chemical Products, Manufacture and Processing | 0.83
Sugar and Confectionery Manufacturing [118] | 115786.8285 | 0.11579 | 3.D.5 | Solvent & Other Product Use - Other | 49.09
Pulp, Paper and Paperboard Manufacturing [151] | 468506.71 | 0.46851 | 4 | Agriculture | 948.05
Bakery Product Manufacturing [117] | 452122.8809 | 0.45212 | 4.E | Prescribed Burning of Savannas | 922.96
Commercial Shipping/Boating and Recreational Boating [*] | 448465.8 | 0.44847 | 4.F | Field Burning of Agricultural Residues | 25.08
Log Sawmilling and Timber Dressing [141] | 441185.3176 | 0.44119 | 4.F.1 | Field Burning of Agricultural Residues - Cereals | 20.64
Other Basic Chemical Product Manufacturing [189] | 366225.2744 | 0.36623 | 4.F.2 | Field Burning of Agricultural Residues - Pulse | 0.93
Bakeries [*] | 350086.7466 | 0.35009 | 4.F.4 | Field Burning of Agricultural Residues - Sugar Cane | 2.94
Converted Paper Product Manufacturing [152] | 344263.9 | 0.34426 | 4.F.5 | Field Burning of Agricultural Residues - Other | 0.57
Metal Container Manufacturing [223] | 315994.3 | 0.31599 | 6 | Waste | 266.62
Other Fabricated Metal Product Manufacturing [229] | 314472.649 | 0.31447 | 6.A | Solid Waste Diposal on Land | 3.01
Fertiliser and Pesticide Manufacturing [183] | 301290.0499 | 0.30129 | 6.A.1 | Managed Waste Disposal on Land | 3.01
Gaseous fuel burning (domestic) [*] | 281459.3807 | 0.28146 | 6.B | Wastewater Handling | 263.61
Basic Non-Ferrous Metal Product Manufacturing [214] | 273412.7805 | 0.27341 | 6.B.1 | Industrial Wastewater | 256.88
Water Transport Support Services [521] | 270912.413 | 0.27091 | 6.B.2 | Domestic and Commercial Wastewater | 6.73
Glass and Glass Product Manufacturing [201] | 239778.318 | 0.23978 | Aviation |  | 6.4
Cigarettes [*] | 237229.4395 | 0.23723 | International Bunkers |  | 8.98
Other Food Product Manufacturing [119] | 228012.3301 | 0.22801 | Marine |  | 2.58
Other Non-Metallic Mineral Mining and Quarrying [099] | 213718.0702 | 0.21372 | Total |  | 2034.72
Structural Metal Product Manufacturing n.e.c. [*] | 211192.83 | 0.21119
Water Supply, Sewerage and Drainage Services [281] | 34469.392 | 0.034469
Ceramic Product Manufacturing [202] | 179955.2026 | 0.17996
Construction Material Mining [091] | 178489.91 | 0.17849
Meat and Meat Product Manufacturing [111] | 157559.34 | 0.15756
Backyard Incinerators [*] | 143060.9388 | 0.14306
Agriculture (Machinery) [*] | 130497.2459 | 0.1305
Other Livestock Farming [019] | 105388 | 0.10539
Rail Freight Transport [471] | 88636.36 | 0.088636
Leather Tanning, Fur Dressing and Leather Product Manufacturing [132] | 78034 | 0.078034
Airport Operations and Other Air Transport Support Services [522] | 75125.24 | 0.075125
Textile Product Manufacturing [133] | 73886 | 0.073886
Electrical Equipment Manufacturing [243] | 36150 | 0.03615
Dairy Product Manufacturing [113] | 27766.4519 | 0.027766
Traffic (Road Line) Marking [*] | 26620.5662 | 0.026621
Fruit and Vegetable Processing [114] | 25146.806 | 0.025147
Defence [760] | 23637 | 0.023637
Sheep, Beef Cattle and Grain Farming [014] | 21230.0166 | 0.02123
Structural Metal Product Manufacturing [222] | 18432 | 0.018432
Oil and Fat Manufacturing [115] | 17165.06 | 0.017165
Other Non-Metallic Mineral Product Manufacturing [209] | 16603.5 | 0.016604
Services to Air Transport [*] | 11260.24 | 0.01126
Warehousing and Storage Services [530] | 10909 | 0.010909
Hospitals [840] | 9814.9521 | 0.009815
Natural Rubber Product Manufacturing [192] | 8910 | 0.00891
Cleaning Compound and Toiletry Preparation Manufacturing [185] | 5469.83 | 0.0054698
Pipeline and Other Transport [502] | 4400 | 0.0044
Motor Vehicle and Motor Vehicle Parts Wholesaling [350] | 4340 | 0.00434
Tertiary Education [810] | 3152 | 0.003152
Domestic Appliance Manufacturing [244] | 3067 | 0.003067
Liquid fuel burning (domestic) [*] | 2861.3315 | 0.0028613
Textile Manufacturing [131] | 2493.62 | 0.0024936
Heavy and Civil Engineering Construction [310] | 2100 | 0.0021
Other Mining Support Services [109] | 1645 | 0.001645
Other Personal Services [953] | 1511.58 | 0.0015116
Cigarette and Tobacco Product Manufacturing [122] | 911 | 0.000911
Port Operators [*] | 673.726 | 0.00067373
Rail Transport [*] | 668.883 | 0.00066888
Scientific Research Services [691] | 331 | 0.000331
Central Government Administration [751] | 110 | 0.00011
Poultry Farming [017] | 103 | 0.000103
Road Passenger Transport [462] | 96.03 | 9.603e-05
Clothing and Footwear Manufacturing [135] | 86 | 8.6e-05
Timber and Hardware Goods Wholesaling [333] | 55 | 5.5e-05
Other Transport Support Services [529] | 46 | 4.6e-05
Rail Passenger Transport [472] | 45.53 | 4.553e-05
Cafes and Restaurants [*] | 42.2982 | 4.2298e-05
Petroleum and Coal Product Manufacturing n.e.c. [*] | 30.6533 | 3.0653e-05
Accommodation [*] | 22.2773 | 2.2277e-05
Milk and Cream Processing [*] | 13.752 | 1.3752e-05
Pubs, Taverns and Bars [*] | 5.475 | 5.475e-06
Technical and Further Education [*] | 1.9062 | 1.9062e-06
Food Manufacturing n.e.c. [*] | 0.6912 | 6.912e-07
Concrete Product Manufacturing n.e.c. [*] | 0.144 | 1.44e-07
Total | 3159613546.5737 | 3159.6135

## 2005-2006 Differences
UNFCCC sector | UNFCCC Emission (kt) | NPI Sector | NPI - Emission | Difference (NPI - UNFCCC) | Ratio (UNFCCC/NPI)
1.AA.1.A (Public Electricity & Heat Production) | 7.21 | Electricity Generation [261] | 3.2074 | -4.0026 | 2.2479
1.AA.2.B (Non-Ferrous Metals) | 0.66 | Basic Non-Ferrous Metal Manufacturing [213] | 1.4228 | 0.76278 | 0.46388
1.AA.3.B (Road Transportation ) | 224.14 | Motor Vehicles [*] | 233 | 8.86 | 0.96197
Burning | 948.04 | Burning(fuel red., regen., agric.)/ Wildfires [*] | 153 | -795.04 | 6.1963
4.E | 922.96
4.F | 25.08
6 (Waste) | 266.62 | Waste Treatment, Disposal and Remediation Services [292] | 0.74204 | -265.878 | 359.3091
N/A | 0 | Biogenics [*] | 2370 | 2370 | 0
Total | 2034.72 | Total | 3159.6135 | 1124.8935 | 0.64398

## 2011-2012
NPI Sector | NPI - Air (kg) | NPI - Total (kt) | UNFCCC Sector | UNFCCC Short Name | UNFCCC - Total (kt)
Biogenics [*] | 2369621918.7796 | 2369.6219 | 1 | Energy | 565.05
Motor Vehicles [*] | 233106411.9554 | 233.1064 | 1.A | Fuel Combustion | 354.12
Burning(fuel red., regen., agric.)/ Wildfires [*] | 152548678.4275 | 152.5487 | 1.A.2 | Manufactoring Industries & Construction | 11.7
Domestic/Commercial solvents/ aerosols [*] | 76994810.9327 | 76.9948 | 1.A.3 | Transport | 245.54
Solid fuel burning (domestic) [*] | 67501319.2898 | 67.5013 | 1.A.4 | Other Sectors (Fuel Combustion) | 80.06
Architectural Surface Coatings [*] | 47032692.0385 | 47.0327 | 1.A.5 | Other (Not elsewhere specified in Fuel Combustion) | 0.46
Service stations [*] | 25530702.7857 | 25.5307 | 1.AA.1.A | Public Electricity & Heat Production | 8.66
Oil and Gas Extraction [070] | 20041744.5156 | 20.0417 | 1.AA.1.B | Petroleum Refining | 0.15
Basic Chemical Manufacturing [181] | 19543384.3641 | 19.5434 | 1.AA.1.C | Manufacture of Solid Fuels & Other Energy Industries | 7.55
Lawn Mowing [*] | 18905309.6091 | 18.9053 | 1.AA.2.A | Iron & Steel | 0.06
Motor Vehicle Refinishing [*] | 10993880.7803 | 10.9939 | 1.AA.2.B | Non-Ferrous Metals | 0.73
Natural/Town Gas Leakage [*] | 10666973.796 | 10.667 | 1.AA.2.C | Chemicals | 1.04
Recreational Boating [*] | 10559333.9314 | 10.5593 | 1.AA.2.D | Pulp, Paper & Print | 0.16
Metal Ore Mining [080] | 6812918.8833 | 6.8129 | 1.AA.2.E | Food Processing, Beverages & Tobacco | 0.77
Print Shops / Graphic Arts [*] | 6718887.517 | 6.7189 | 1.AA.2.F | Other (Manufacturing Industries & Construction) | 8.93
Petroleum and Coal Product Manufacturing [170] | 6110233.7177 | 6.1102 | 1.AA.3.A | Civil Aviation | 1.64
Coal Mining [060] | 5421523.5518 | 5.4215 | 1.AA.3.B | Road Transportation | 186.32
Mineral, Metal and Chemical Wholesaling [332] | 5379259.8856 | 5.3793 | 1.AA.3.C | Railways | 2.85
Solvent Use - Sub-threshold facilities [*] | 4642489.2991 | 4.6425 | 1.AA.3.D | Navigation | 54.01
Commercial Shipping/Boating [*] | 4452130.0682 | 4.4521 | 1.AA.3.E | Other Transportation | 0.72
Electricity Generation [261] | 4073875.9117 | 4.0739 | 1.AA.4.A | Commercial/Institutional | 0.24
Cutback Bitumen [*] | 3833388.3964 | 3.8334 | 1.AA.4.B | Residential | 65.58
Polymer Product Manufacturing [191] | 3445250.1924 | 3.4453 | 1.AA.4.C | Agriculture/Forestry/Fisheries | 14.25
Barbeques [*] | 2603689.2033 | 2.6037 | 1.AA.5.B | Mobile | 0.46
Printing and Printing Support Services [161] | 2406647.9825 | 2.4066 | 1.B | Fugitive Emissions from Fuels | 210.93
Fuel Combustion - sub reporting threshold facilities [*] | 2268023.8248 | 2.268 | 1.B.2 | Oil and Natural Gas | 210.93
Motor Vehicle and Motor Vehicle Part Manufacturing [231] | 2060234.7093 | 2.0602 | 1.B.2.A | Oil | 111.91
Basic Ferrous Metal Manufacturing [211] | 1815255.7 | 1.8153 | 1.B.2.B | Natural Gas | 82.42
Lawn Mowing (public open spaces) [*] | 1783698.613 | 1.7837 | 1.B.2.C | Venting and Flairing | 16.6
Aeroplanes [*] | 1451585.936 | 1.4516 | 1.B.2.C.2 | Flaring | 16.6
Beverage Manufacturing [121] | 1397942.7006 | 1.3979 | 2 | Industrial Processes | 69.23
Basic Non-Ferrous Metal Manufacturing [213] | 1319011.0782 | 1.319 | 2.1 | Mineral Products | 16.79
Pharmaceutical and Medicinal Product Manufacturing [184] | 1234425.7918 | 1.2344 | 2.A.6 | Road Paving with Asphalt | 16.79
Dry Cleaning [*] | 1061622.221 | 1.0616 | 2.B | Chemical Industry | 2.84
Other Wood Product Manufacturing [149] | 1011399.8236 | 1.0114 | 2.B.5 | Other (Chemical Industry) | 2.84
Landfill [*] | 757433.604 | 0.75743 | 2.C | Metal Production | 0.07
Basic Polymer Manufacturing [182] | 643777.1437 | 0.64378 | 2.C.1 | Iron & Steel Production | 0.06
Waste Treatment, Disposal and Remediation Services [292] | 642391.5303 | 0.64239 | 2.C.5 | Other (Metal Production) | 0.01
Other Basic Chemical Product Manufacturing [189] | 623335.1512 | 0.62334 | 2.D | Other Production | 49.52
Metal Container Manufacturing [223] | 586970.7826 | 0.58697 | 2.D.2 | Food and Drink Production | 49.52
Railways [*] | 526077.0742 | 0.52608 | 3 | Solvent & Other Product Use | 161.15
Basic Ferrous Metal Product Manufacturing [212] | 516873.3515 | 0.51687 | 3.A | Paint Application | 64.72
Log Sawmilling and Timber Dressing [141] | 485117.8984 | 0.48512 | 3.B | Degreasing and Dry Cleaning | 41.11
Grain Mill and Cereal Product Manufacturing [116] | 475014.1245 | 0.47501 | 3.C | Chemical Products, Manufacture and Processing | 0.82
Bakery Product Manufacturing [117] | 455914.6623 | 0.45591 | 3.D.5 | Solvent & Other Product Use - Other | 54.5
Commercial Shipping/Boating and Recreational Boating [*] | 448465.8 | 0.44847 | 4 | Agriculture | 1155.22
Gas Supply [270] | 445692.2289 | 0.44569 | 4.E | Prescribed Burning of Savannas | 1122.93
Bakeries [*] | 350086.7466 | 0.35009 | 4.F | Field Burning of Agricultural Residues | 32.28
Gaseous fuel burning (domestic) [*] | 281459.3807 | 0.28146 | 4.F.1 | Field Burning of Agricultural Residues - Cereals | 27.42
Construction Material Mining [091] | 278783.17 | 0.27878 | 4.F.2 | Field Burning of Agricultural Residues - Pulse | 1.6
Other Non-Metallic Mineral Mining and Quarrying [099] | 261063.8593 | 0.26106 | 4.F.4 | Field Burning of Agricultural Residues - Sugar Cane | 2.08
Water Transport Support Services [521] | 254188.7072 | 0.25419 | 4.F.5 | Field Burning of Agricultural Residues - Other | 1.18
Sugar and Confectionery Manufacturing [118] | 250349.9599 | 0.25035 | 6 | Waste | 257.15
Cigarettes [*] | 237229.4395 | 0.23723 | 6.A | Solid Waste Diposal on Land | 3.11
Cement, Lime, Plaster and Concrete Product Manufacturing [203] | 236677.2602 | 0.23668 | 6.A.1 | Managed Waste Disposal on Land | 3.11
Other Food Product Manufacturing [119] | 233152.0065 | 0.23315 | 6.B | Wastewater Handling | 254.04
Pulp, Paper and Paperboard Manufacturing [151] | 222679.5757 | 0.22268 | 6.B.1 | Industrial Wastewater | 246.55
Structural Metal Product Manufacturing n.e.c. [*] | 211192.83 | 0.21119 | 6.B.2 | Domestic and Commercial Wastewater | 7.48
Other Transport Equipment Manufacturing [239] | 208659.63 | 0.20866 | Aviation |  | 7.27
Warehousing and Storage Services [530] | 196777.7165 | 0.19678 | International Bunkers |  | 9.5
Glass and Glass Product Manufacturing [201] | 189615.3143 | 0.18962 | Marine |  | 2.23
Other Fabricated Metal Product Manufacturing [229] | 168929.8306 | 0.16893 | Total |  | 2207.8
Basic Non-Ferrous Metal Product Manufacturing [214] | 147476.9185 | 0.14748
Backyard Incinerators [*] | 143060.9388 | 0.14306
Agriculture (Machinery) [*] | 130497.2459 | 0.1305
Water Supply, Sewerage and Drainage Services [281] | 122996.5971 | 0.123
Ceramic Product Manufacturing [202] | 98956.1592 | 0.098956
Fertiliser and Pesticide Manufacturing [183] | 95072.1713 | 0.095072
Meat and Meat Product Manufacturing [111] | 80320.5882 | 0.080321
Dairy Product Manufacturing [113] | 67199.0106 | 0.067199
Converted Paper Product Manufacturing [152] | 46775.7116 | 0.046776
Specialised Machinery and Equipment Manufacturing [246] | 37876 | 0.037876
Other Non-Metallic Mineral Product Manufacturing [209] | 35140.4524 | 0.03514
Oil and Fat Manufacturing [115] | 34490.201 | 0.03449
Traffic (Road Line) Marking [*] | 26620.5662 | 0.026621
Electrical Equipment Manufacturing [243] | 23463.3242 | 0.023463
Hospitals [840] | 23075.827 | 0.023076
Rail Freight Transport [471] | 19714.4349 | 0.019714
Cleaning Compound and Toiletry Preparation Manufacturing [185] | 17946.7217 | 0.017947
Sheep, Beef Cattle and Grain Farming [014] | 15440.572 | 0.015441
Natural Rubber Product Manufacturing [192] | 13635.65 | 0.013636
Services to Air Transport [*] | 11260.24 | 0.01126
Pipeline and Other Transport [502] | 10400 | 0.0104
Fruit and Vegetable Processing [114] | 8218.1035 | 0.0082181
Leather Tanning, Fur Dressing and Leather Product Manufacturing [132] | 7387 | 0.007387
Water Passenger Transport [482] | 7352 | 0.007352
Data Processing, Web Hosting and Electronic Information Storage Services [592] | 6940.6314 | 0.0069406
Water Freight Transport [481] | 6804 | 0.006804
Road Freight Transport [461] | 5903.5946 | 0.0059036
Textile Product Manufacturing [133] | 4823.2438 | 0.0048232
Seafood Processing [112] | 4814.6 | 0.0048146
Other Mining Support Services [109] | 4567.794 | 0.0045678
Structural Metal Product Manufacturing [222] | 4156.2256 | 0.0041562
Motor Vehicle and Motor Vehicle Parts Wholesaling [350] | 3540.04 | 0.00354
Airport Operations and Other Air Transport Support Services [522] | 3142.9246 | 0.0031429
Waste Collection Services [291] | 2970.9278 | 0.0029709
Liquid fuel burning (domestic) [*] | 2861.3315 | 0.0028613
Defence [760] | 2754.36 | 0.0027544
Other Personal Services [953] | 2606.8956 | 0.0026069
Tertiary Education [810] | 2450.5886 | 0.0024506
Other Transport Support Services [529] | 2403.7874 | 0.0024038
Exploration [101] | 2090 | 0.00209
Funeral, Crematorium and Cemetery Services [952] | 1874.5801 | 0.0018746
Rail Passenger Transport [472] | 1403.03 | 0.001403
Textile Manufacturing [131] | 1189.8951 | 0.0011899
Professional and Scientific Equipment Manufacturing [241] | 888.1 | 0.0008881
Port Operators [*] | 673.726 | 0.00067373
Rail Transport [*] | 668.883 | 0.00066888
Poultry Farming [017] | 611 | 0.000611
Other Livestock Farming [019] | 580.5121 | 0.00058051
Domestic Appliance Manufacturing [244] | 480 | 0.00048
Cigarette and Tobacco Product Manufacturing [122] | 465.5949 | 0.00046559
Scientific Research Services [691] | 452.5469 | 0.00045255
Road Passenger Transport [462] | 388.0601 | 0.00038806
Central Government Administration [751] | 175.3792 | 0.00017538
Furniture Manufacturing [251] | 90 | 9e-05
Cafes and Restaurants [*] | 42.2982 | 4.2298e-05
Petroleum and Coal Product Manufacturing n.e.c. [*] | 30.6533 | 3.0653e-05
Accommodation [*] | 22.2773 | 2.2277e-05
Milk and Cream Processing [*] | 13.752 | 1.3752e-05
Pubs, Taverns and Bars [*] | 5.475 | 5.475e-06
Technical and Further Education [*] | 1.9062 | 1.9062e-06
Food Manufacturing n.e.c. [*] | 0.6912 | 6.912e-07
Concrete Product Manufacturing n.e.c. [*] | 0.144 | 1.44e-07
Total | 3145835830.8749 | 3145.8358

## 2011-2012 Differences
UNFCCC sector | UNFCCC Emission (kt) | NPI Sector | NPI - Emission | Difference (NPI - UNFCCC) | Ratio (UNFCCC/NPI)
1.AA.1.A (Public Electricity & Heat Production) | 8.66 | Electricity Generation [261] | 4.0739 | -4.5861 | 2.1257
1.AA.2.B (Non-Ferrous Metals) | 0.73 | Basic Non-Ferrous Metal Manufacturing [213] | 1.319 | 0.58901 | 0.55344
1.AA.3.B (Road Transportation ) | 186.32 | Motor Vehicles [*] | 233.1064 | 46.7864 | 0.79929
Burning | 1155.21 | Burning(fuel red., regen., agric.)/ Wildfires [*] | 152.5487 | -1002.6613 | 7.5727
4.E | 1122.93
4.F | 32.28
6 (Waste) | 257.15 | Waste Treatment, Disposal and Remediation Services [292] | 0.64239 | -256.5076 | 400.301
N/A | 0 | Biogenics [*] | 2369.6219 | 2369.6219 | 0
Total | 2207.8 | Total | 3145.8358 | 938.0358 | 0.70182