## Notes
NPI Year | UNFCCC Year | Summary of Differences (NPI- UNFCCC)
1999-2000 | 2000 | UNFCC Sector | NPI Sector | Difference 1999-2000 | Difference 2005-2006 | Difference 2011-2012
2005-2006 | 2006 | 1.AA.1.A (Public Electricity & Heat Production) | Electricity Generation [261] | -108.8256 | -112.5647 | -183.2965
2011-2012 | 2012 | 1.AA.2.B (Non-Ferrous Metals) | Basic Non-Ferrous Metal Manufacturing [213] | -62.7183 | -73.7804 | -76.8987
|  | 1.AA.3.B (Road Transportation ) | Motor Vehicles [*] | 37.7087 | 105.3487 | 148.7987
|  | Burning (4.E, 4.F) | Burning(fuel red., regen., agric.)/ Wildfires [*] | -502.801 | -452.091 | -570.061
1) NPI Emissions intially in kg - converted to kt |  | Total | Total | -856.519 | -759.7387 | -985.075
2) Only NPI Air Emissions converted to kt (omit water and land)
3) NPI has different sectors reported in a different years
4) UNFCCC Total = Sector 1 + Sector 2 + Sector 4 (omit aviation, int. bunkers, marine)

## 1999-2000
NPI Sector | NPI - Air (kg) | NPI - Total (kt) | UNFCCC Sector | UNFCCC Short Name | UNFCCC - Total (kt)
Electricity Generation [261] | 407984403.0958 | 407.9844 | 1 | Energy | 1428.68
Motor Vehicles [*] | 337178666.9031 | 337.1787 | 1.A | Fuel Combustion | 1426.86
Burning(fuel red., regen., agric.)/ Wildfires [*] | 136499049.7717 | 136.499 | 1.A.1 | Energy Industries | 620.28
Biogenics [*] | 92376143.7584 | 92.3761 | 1.A.2 | Manufactoring Industries & Construction | 331.38
Metal Ore Mining [080] | 45191034.3677 | 45.191 | 1.A.3 | Transport | 376.11
Oil and Gas Extraction [070] | 32035479.532 | 32.0355 | 1.A.4 | Other Sectors (Fuel Combustion) | 94.01
Commercial Shipping/Boating [*] | 31384636.7384 | 31.3846 | 1.A.5 | Other (Not elsewhere specified in Fuel Combustion) | 5.08
Basic Non-Ferrous Metal Manufacturing [213] | 26541685.612 | 26.5417 | 1.AA.1.A | Public Electricity & Heat Production | 516.81
Fuel Combustion - sub reporting threshold facilities [*] | 21790054.7564 | 21.7901 | 1.AA.1.B | Petroleum Refining | 44.17
Cement, Lime, Plaster and Concrete Product Manufacturing [203] | 18744586.214 | 18.7446 | 1.AA.1.C | Manufacture of Solid Fuels & Other Energy Industries | 59.3
Coal Mining [060] | 16290428.02 | 16.2904 | 1.AA.2.A | Iron & Steel | 31.3
Railways [*] | 12087492.0567 | 12.0875 | 1.AA.2.B | Non-Ferrous Metals | 89.26
Basic Chemical Manufacturing [181] | 11633666.094 | 11.6337 | 1.AA.2.C | Chemicals | 48.18
Basic Ferrous Metal Manufacturing [211] | 9219721.6089 | 9.2197 | 1.AA.2.D | Pulp, Paper & Print | 4.63
Sugar and Confectionery Manufacturing [118] | 9119414.8 | 9.1194 | 1.AA.2.F | Other (Manufacturing Industries & Construction) | 148.95
Petroleum and Coal Product Manufacturing [170] | 6929756.2884 | 6.9298 | 1.AA.3.A | Civil Aviation | 16.86
Aeroplanes [*] | 6546914.2655 | 6.5469 | 1.AA.3.B | Road Transportation | 299.47
Gaseous fuel burning (domestic) [*] | 4924906.6757 | 4.9249 | 1.AA.3.C | Railways | 34.27
Glass and Glass Product Manufacturing [201] | 3516163 | 3.5162 | 1.AA.3.D | Navigation | 25.28
Pulp, Paper and Paperboard Manufacturing [151] | 3264169.69 | 3.2642 | 1.AA.3.E | Other Transportation | 0.23
Commercial Shipping/Boating and Recreational Boating [*] | 2793985 | 2.794 | 1.AA.4.A | Commercial/Institutional | 5.2
Other Non-Metallic Mineral Mining and Quarrying [099] | 2505919.4604 | 2.5059 | 1.AA.4.B | Residential | 7.42
Solid fuel burning (domestic) [*] | 2299239.1199 | 2.2992 | 1.AA.4.C | Agriculture/Forestry/Fisheries | 81.39
Water Transport Support Services [521] | 2090422.7106 | 2.0904 | 1.AA.5.B | Mobile | 5.08
Fertiliser and Pesticide Manufacturing [183] | 2020463 | 2.0205 | 1.B | Fugitive Emissions from Fuels | 1.82
Recreational Boating [*] | 1745184.3938 | 1.7452 | 1.B.2 | Oil and Natural Gas | 1.82
Other Non-Metallic Mineral Product Manufacturing [209] | 1716963 | 1.717 | 1.B.2.A | Oil | 0.26
Ceramic Product Manufacturing [202] | 1079908.5 | 1.0799 | 1.B.2.C | Venting and Flairing | 1.42
Mineral, Metal and Chemical Wholesaling [332] | 873627 | 0.87363 | 1.B.2.C.2 | Flaring | 1.42
Agriculture (Machinery) [*] | 866148.1648 | 0.86615 | 1.B.2.D | Other | 0.14
Defence [760] | 729389 | 0.72939 | 2 | Industrial Processes | 48.3
Construction Material Mining [091] | 600733.2 | 0.60073 | 2.C | Metal Production | 48.3
Lawn Mowing (public open spaces) [*] | 549980.6296 | 0.54998 | 2.C.1 | Iron & Steel Production | 46.56
Other Wood Product Manufacturing [149] | 540964.838 | 0.54096 | 2.C.5 | Other (Metal Production) | 1.73
Basic Polymer Manufacturing [182] | 481271.5 | 0.48127 | 4 | Agriculture | 639.3
Dairy Product Manufacturing [113] | 473527.28 | 0.47353 | 4.C.4 | Rice Cultivation - Other | 0
Other Fabricated Metal Product Manufacturing [229] | 405100.3184 | 0.4051 | 4.E | Prescribed Burning of Savannas | 614.77
Hospitals [840] | 403166.5039 | 0.40317 | 4.F | Field Burning of Agricultural Residues | 24.53
Lawn Mowing [*] | 388176.4231 | 0.38818 | 4.F.1 | Field Burning of Agricultural Residues - Cereals | 15.85
Log Sawmilling and Timber Dressing [141] | 342573.145 | 0.34257 | 4.F.2 | Field Burning of Agricultural Residues - Pulse | 3.57
Converted Paper Product Manufacturing [152] | 308010.15 | 0.30801 | 4.F.4 | Field Burning of Agricultural Residues - Sugar Cane | 4.65
Water Supply, Sewerage and Drainage Services [281] | 278623 | 0.27862 | 4.F.5 | Field Burning of Agricultural Residues - Other | 0.46
Beverage Manufacturing [121] | 218653.43 | 0.21865 | Aviation |  | 37.49
Motor Vehicle and Motor Vehicle Part Manufacturing [231] | 210011.136 | 0.21001 | International Bunkers |  | 112.08
Fruit and Vegetable Processing [114] | 205818.6853 | 0.20582 | Marine |  | 74.59
Oil and Fat Manufacturing [115] | 203350.3 | 0.20335 | Total |  | 2116.28
Grain Mill and Cereal Product Manufacturing [116] | 201032.5 | 0.20103
Meat and Meat Product Manufacturing [111] | 197909.5266 | 0.19791
Basic Ferrous Metal Product Manufacturing [212] | 175420.79 | 0.17542
Waste Treatment, Disposal and Remediation Services [292] | 159972.8288 | 0.15997
Barbeques [*] | 147674.3088 | 0.14767
Textile Product Manufacturing [133] | 138543 | 0.13854
Liquid fuel burning (domestic) [*] | 133055.7714 | 0.13306
Other Food Product Manufacturing [119] | 129150.45 | 0.12915
Other Transport Equipment Manufacturing [239] | 109283.06 | 0.10928
Sheep, Beef Cattle and Grain Farming [014] | 105421 | 0.10542
Textile Manufacturing [131] | 67560.98 | 0.067561
Accommodation [440] | 63720.4743 | 0.06372
Polymer Product Manufacturing [191] | 58600 | 0.0586
Gas Supply [270] | 56219.4111 | 0.056219
Services to Air Transport [*] | 52649.15 | 0.052649
Structural Metal Product Manufacturing [222] | 48488.76 | 0.048489
Pharmaceutical and Medicinal Product Manufacturing [184] | 48191 | 0.048191
Bakery Product Manufacturing [117] | 36141.86 | 0.036142
Backyard Incinerators [*] | 35891.9853 | 0.035892
Other Personal Services [953] | 29308 | 0.029308
Basic Non-Ferrous Metal Product Manufacturing [214] | 27452 | 0.027452
Other Basic Chemical Product Manufacturing [189] | 21630 | 0.02163
Printing and Printing Support Services [161] | 21044 | 0.021044
Cigarette and Tobacco Product Manufacturing [122] | 20864 | 0.020864
Print Shops / Graphic Arts [*] | 15012.0416 | 0.015012
Metal Container Manufacturing [223] | 11710 | 0.01171
Rail Transport [*] | 6898.776 | 0.0068988
Motor Vehicle Refinishing [*] | 5941.9872 | 0.005942
Cleaning Compound and Toiletry Preparation Manufacturing [185] | 5474 | 0.005474
Port Operators [*] | 5448.581 | 0.0054486
Domestic Appliance Manufacturing [244] | 5120 | 0.00512
Cigarettes [*] | 4988.5795 | 0.0049886
Leather Tanning, Fur Dressing and Leather Product Manufacturing [132] | 4740.9 | 0.0047409
Electrical Equipment Manufacturing [243] | 4019 | 0.004019
Poultry Farming [017] | 2473 | 0.002473
Airport Operations and Other Air Transport Support Services [522] | 2200 | 0.0022
Cafes and Restaurants [*] | 1973.9143 | 0.0019739
Natural Rubber Product Manufacturing [192] | 1880 | 0.00188
Bakeries [*] | 1778.6478 | 0.0017786
Heavy and Civil Engineering Construction [310] | 1540 | 0.00154
Petroleum and Coal Product Manufacturing n.e.c. [*] | 1430.4864 | 0.0014305
Dry Cleaning [*] | 1401.479 | 0.0014015
Accommodation [*] | 1039.6058 | 0.0010396
Milk and Cream Processing [*] | 641.76 | 0.00064176
Pubs, Taverns and Bars [*] | 255.4978 | 0.0002555
Technical and Further Education [*] | 88.9577 | 8.8958e-05
Funeral Directors, Crematoria and Cemeteries [*] | 63.0179 | 6.3018e-05
Food Manufacturing n.e.c. [*] | 32.256 | 3.2256e-05
Concrete Product Manufacturing n.e.c. [*] | 6.72 | 6.72e-06
Total | 1259760967.2015 | 1259.761

## 1999-2000 Differnces
UNFCCC sector | UNFCCC Emission (kt) | NPI Sector | NPI - Emission | Difference (NPI - UNFCCC) | Ratio (UNFCCC/NPI)
1.AA.1.A (Public Electricity & Heat Production) | 516.81 | Electricity Generation [261] | 407.9844 | -108.8256 | 1.2667
1.AA.2.B (Non-Ferrous Metals) | 89.26 | Basic Non-Ferrous Metal Manufacturing [213] | 26.5417 | -62.7183 | 3.363
1.AA.2.C (Chemicals) | 48.18 | Basic Chemical Manufacturing [181] | 11.6337 | -36.5463 | 4.1414
1.AA.3.B (Road Transportation ) | 299.47 | Motor Vehicles [*] | 337.1787 | 37.7087 | 0.88816
Burning | 639.3 | Burning(fuel red., regen., agric.)/ Wildfires [*] | 136.499 | -502.801 | 4.6835
4.E | 614.77
4.F | 24.53
Total | 2116.28 | Total | 1259.761 | -856.519 | 1.6799

## 2005-2006
NPI Sector | NPI - Air (kg) | NPI - Total (kt) | UNFCCC Sector | UNFCCC Short Name | UNFCCC - Total (kt)
Electricity Generation [261] | 499915332.2562 | 499.9153 | 1 | Energy | 1549.34
Motor Vehicles [*] | 337178666.9031 | 337.1787 | 1.A | Fuel Combustion | 1547.88
Burning(fuel red., regen., agric.)/ Wildfires [*] | 136499049.7717 | 136.499 | 1.A.1 | Energy Industries | 777.59
Biogenics [*] | 92376143.7584 | 92.3761 | 1.A.2 | Manufactoring Industries & Construction | 328.42
Metal Ore Mining [080] | 60258202.8753 | 60.2582 | 1.A.3 | Transport | 314.14
Coal Mining [060] | 42270975.1775 | 42.271 | 1.A.4 | Other Sectors (Fuel Combustion) | 123.22
Oil and Gas Extraction [070] | 32441632.3911 | 32.4416 | 1.A.5 | Other (Not elsewhere specified in Fuel Combustion) | 4.5
Commercial Shipping/Boating [*] | 31384636.7384 | 31.3846 | 1.AA.1.A | Public Electricity & Heat Production | 612.48
Basic Non-Ferrous Metal Manufacturing [213] | 26449567 | 26.4496 | 1.AA.1.B | Petroleum Refining | 39.54
Fuel Combustion - sub reporting threshold facilities [*] | 21790054.7564 | 21.7901 | 1.AA.1.C | Manufacture of Solid Fuels & Other Energy Industries | 125.58
Cement, Lime, Plaster and Concrete Product Manufacturing [203] | 20710417.8156 | 20.7104 | 1.AA.2.A | Iron & Steel | 30.75
Basic Chemical Manufacturing [181] | 14774283.0583 | 14.7743 | 1.AA.2.B | Non-Ferrous Metals | 100.23
Railways [*] | 12087492.0567 | 12.0875 | 1.AA.2.C | Chemicals | 47.72
Basic Ferrous Metal Manufacturing [211] | 10907661.2 | 10.9077 | 1.AA.2.D | Pulp, Paper & Print | 3.03
Sugar and Confectionery Manufacturing [118] | 7716754.7267 | 7.7168 | 1.AA.2.F | Other (Manufacturing Industries & Construction) | 137.86
Petroleum and Coal Product Manufacturing [170] | 6975246.99 | 6.9752 | 1.AA.3.A | Civil Aviation | 19.13
Aeroplanes [*] | 6546914.2655 | 6.5469 | 1.AA.3.B | Road Transportation | 231.83
Water Transport Support Services [521] | 5836207.1906 | 5.8362 | 1.AA.3.C | Railways | 41.62
Glass and Glass Product Manufacturing [201] | 4990862 | 4.9909 | 1.AA.3.D | Navigation | 21.32
Gaseous fuel burning (domestic) [*] | 4924906.6757 | 4.9249 | 1.AA.3.E | Other Transportation | 0.24
Other Transport Equipment Manufacturing [239] | 4228524.0088 | 4.2285 | 1.AA.4.A | Commercial/Institutional | 5.17
Meat and Meat Product Manufacturing [111] | 3658563.937 | 3.6586 | 1.AA.4.B | Residential | 7.44
Pulp, Paper and Paperboard Manufacturing [151] | 3143998 | 3.144 | 1.AA.4.C | Agriculture/Forestry/Fisheries | 110.61
Commercial Shipping/Boating and Recreational Boating [*] | 2793985 | 2.794 | 1.AA.5.B | Mobile | 4.5
Fertiliser and Pesticide Manufacturing [183] | 2323705.83 | 2.3237 | 1.B | Fugitive Emissions from Fuels | 1.46
Solid fuel burning (domestic) [*] | 2299239.1199 | 2.2992 | 1.B.2 | Oil and Natural Gas | 1.46
Other Non-Metallic Mineral Mining and Quarrying [099] | 2239611.23 | 2.2396 | 1.B.2.A | Oil | 0.22
Other Non-Metallic Mineral Product Manufacturing [209] | 2033980 | 2.034 | 1.B.2.C | Venting and Flairing | 1.14
Construction Material Mining [091] | 1936739.5 | 1.9367 | 1.B.2.C.2 | Flaring | 1.14
Gas Supply [270] | 1758390.0597 | 1.7584 | 1.B.2.D | Other | 0.1
Recreational Boating [*] | 1745184.3938 | 1.7452 | 2 | Industrial Processes | 40.62
Other Livestock Farming [019] | 1421763 | 1.4218 | 2.C | Metal Production | 40.62
Other Wood Product Manufacturing [149] | 1289211.3963 | 1.2892 | 2.C.1 | Iron & Steel Production | 38.89
Log Sawmilling and Timber Dressing [141] | 1272643.714 | 1.2726 | 2.C.5 | Other (Metal Production) | 1.73
Ceramic Product Manufacturing [202] | 1264154.896 | 1.2642 | 4 | Agriculture | 588.6
Agriculture (Machinery) [*] | 866148.1648 | 0.86615 | 4.C.4 | Rice Cultivation - Other | NA
Mineral, Metal and Chemical Wholesaling [332] | 662832.98 | 0.66283 | 4.E | Prescribed Burning of Savannas | 568.53
Other Food Product Manufacturing [119] | 652284.8783 | 0.65228 | 4.F | Field Burning of Agricultural Residues | 20.06
Basic Polymer Manufacturing [182] | 575776 | 0.57578 | 4.F.1 | Field Burning of Agricultural Residues - Cereals | 11.97
Lawn Mowing (public open spaces) [*] | 549980.6296 | 0.54998 | 4.F.2 | Field Burning of Agricultural Residues - Pulse | 3.02
Defence [760] | 501816 | 0.50182 | 4.F.4 | Field Burning of Agricultural Residues - Sugar Cane | 4.78
Beverage Manufacturing [121] | 406570.0996 | 0.40657 | 4.F.5 | Field Burning of Agricultural Residues - Other | 0.3
Dairy Product Manufacturing [113] | 400348.92 | 0.40035 | Aviation |  | 42.48
Lawn Mowing [*] | 388176.4231 | 0.38818 | International Bunkers |  | 125.5
Other Fabricated Metal Product Manufacturing [229] | 363884.3364 | 0.36388 | Marine |  | 83.02
Grain Mill and Cereal Product Manufacturing [116] | 335188.91 | 0.33519 | Total |  | 2178.56
Water Supply, Sewerage and Drainage Services [281] | 311250.1803 | 0.31125
Converted Paper Product Manufacturing [152] | 295034.814 | 0.29503
Tertiary Education [810] | 271165 | 0.27116
Sheep, Beef Cattle and Grain Farming [014] | 251822.4277 | 0.25182
Fruit and Vegetable Processing [114] | 228197.6945 | 0.2282
Basic Ferrous Metal Product Manufacturing [212] | 225624.4 | 0.22562
Waste Treatment, Disposal and Remediation Services [292] | 213172.153 | 0.21317
Hospitals [840] | 209796.4286 | 0.2098
Motor Vehicle and Motor Vehicle Part Manufacturing [231] | 193601.9933 | 0.1936
Basic Non-Ferrous Metal Product Manufacturing [214] | 156227 | 0.15623
Oil and Fat Manufacturing [115] | 151526.6 | 0.15153
Barbeques [*] | 147674.3088 | 0.14767
Rail Freight Transport [471] | 145791 | 0.14579
Liquid fuel burning (domestic) [*] | 133055.7714 | 0.13306
Structural Metal Product Manufacturing [222] | 92425 | 0.092425
Polymer Product Manufacturing [191] | 73692.1 | 0.073692
Bakery Product Manufacturing [117] | 64256 | 0.064256
Textile Product Manufacturing [133] | 56970 | 0.05697
Services to Air Transport [*] | 52649.15 | 0.052649
Printing and Printing Support Services [161] | 52043.68 | 0.052044
Other Basic Chemical Product Manufacturing [189] | 51339.82 | 0.05134
Airport Operations and Other Air Transport Support Services [522] | 46300 | 0.0463
Backyard Incinerators [*] | 35891.9853 | 0.035892
Other Personal Services [953] | 31252.4 | 0.031252
Pharmaceutical and Medicinal Product Manufacturing [184] | 24792.2 | 0.024792
Metal Container Manufacturing [223] | 22258.5 | 0.022259
Textile Manufacturing [131] | 21588.51 | 0.021589
Print Shops / Graphic Arts [*] | 15012.0416 | 0.015012
Cigarette and Tobacco Product Manufacturing [122] | 12034 | 0.012034
Electrical Equipment Manufacturing [243] | 7860 | 0.00786
Rail Transport [*] | 6898.776 | 0.0068988
Heavy and Civil Engineering Construction [310] | 6819 | 0.006819
Cleaning Compound and Toiletry Preparation Manufacturing [185] | 6460 | 0.00646
Scientific Research Services [691] | 6100 | 0.0061
Domestic Appliance Manufacturing [244] | 6059 | 0.006059
Motor Vehicle Refinishing [*] | 5941.9872 | 0.005942
Port Operators [*] | 5448.581 | 0.0054486
Other Mining Support Services [109] | 5110 | 0.00511
Cigarettes [*] | 4988.5795 | 0.0049886
Other Transport Support Services [529] | 3600 | 0.0036
Motor Vehicle and Motor Vehicle Parts Wholesaling [350] | 3260 | 0.00326
Leather Tanning, Fur Dressing and Leather Product Manufacturing [132] | 2531 | 0.002531
Cafes and Restaurants [*] | 1973.9143 | 0.0019739
Poultry Farming [017] | 1908 | 0.001908
Central Government Administration [751] | 1900 | 0.0019
Bakeries [*] | 1778.6478 | 0.0017786
Petroleum and Coal Product Manufacturing n.e.c. [*] | 1430.4864 | 0.0014305
Clothing and Footwear Manufacturing [135] | 1410 | 0.00141
Dry Cleaning [*] | 1401.479 | 0.0014015
Natural Rubber Product Manufacturing [192] | 1390 | 0.00139
Accommodation [*] | 1039.6058 | 0.0010396
Timber and Hardware Goods Wholesaling [333] | 750 | 0.00075
Milk and Cream Processing [*] | 641.76 | 0.00064176
Pubs, Taverns and Bars [*] | 255.4978 | 0.0002555
Technical and Further Education [*] | 88.9577 | 8.8958e-05
Funeral Directors, Crematoria and Cemeteries [*] | 63.0179 | 6.3018e-05
Food Manufacturing n.e.c. [*] | 32.256 | 3.2256e-05
Concrete Product Manufacturing n.e.c. [*] | 6.72 | 6.72e-06
Total | 1418821301.4592 | 1418.8213

## 2005-2006 Differences
UNFCCC sector | UNFCCC Emission (kt) | NPI Sector | NPI - Emission | Difference (NPI - UNFCCC) | Ratio (UNFCCC/NPI)
1.AA.1.A (Public Electricity & Heat Production) | 612.48 | Electricity Generation [261] | 499.9153 | -112.5647 | 1.2252
1.AA.2.B (Non-Ferrous Metals) | 100.23 | Basic Non-Ferrous Metal Manufacturing [213] | 26.4496 | -73.7804 | 3.7895
1.AA.2.C (Chemicals) | 47.72 | Basic Chemical Manufacturing [181] | 14.7743 | -32.9457 | 3.2299
1.AA.3.B (Road Transportation ) | 231.83 | Motor Vehicles [*] | 337.1787 | 105.3487 | 0.68756
Burning | 588.59 | Burning(fuel red., regen., agric.)/ Wildfires [*] | 136.499 | -452.091 | 4.312
4.E | 568.53
4.F | 20.06
Total | 2178.56 | Total | 1418.8213 | -759.7387 | 1.5355

## 2011-2012
NPI Sector | NPI - Air (kg) | NPI - Total (kt) | UNFCCC Sector | UNFCCC Short Name | UNFCCC - Total (kt)
Electricity Generation [261] | 409743538.7523 | 409.7435 | 1 | Energy | 1650.33
Motor Vehicles [*] | 337178666.9031 | 337.1787 | 1.A | Fuel Combustion | 1631.77
Burning(fuel red., regen., agric.)/ Wildfires [*] | 136499049.7717 | 136.499 | 1.A.1 | Energy Industries | 807.51
Biogenics [*] | 92376143.7584 | 92.3761 | 1.A.2 | Manufactoring Industries & Construction | 381.04
Coal Mining [060] | 82891655.0349 | 82.8917 | 1.A.3 | Transport | 307.63
Metal Ore Mining [080] | 81298903.2314 | 81.2989 | 1.A.4 | Other Sectors (Fuel Combustion) | 127.62
Oil and Gas Extraction [070] | 45315329.6839 | 45.3153 | 1.A.5 | Other (Not elsewhere specified in Fuel Combustion) | 7.99
Commercial Shipping/Boating [*] | 31384636.7384 | 31.3846 | 1.AA.1.A | Public Electricity & Heat Production | 593.04
Basic Non-Ferrous Metal Manufacturing [213] | 30121302.0908 | 30.1213 | 1.AA.1.B | Petroleum Refining | 40.6
Fuel Combustion - sub reporting threshold facilities [*] | 21790054.7564 | 21.7901 | 1.AA.1.C | Manufacture of Solid Fuels & Other Energy Industries | 173.87
Basic Chemical Manufacturing [181] | 21404375.2595 | 21.4044 | 1.AA.2.A | Iron & Steel | 30.79
Cement, Lime, Plaster and Concrete Product Manufacturing [203] | 17929849.1275 | 17.9298 | 1.AA.2.B | Non-Ferrous Metals | 107.02
Railways [*] | 12087492.0567 | 12.0875 | 1.AA.2.C | Chemicals | 42.51
Basic Ferrous Metal Manufacturing [211] | 9969930.9 | 9.9699 | 1.AA.2.D | Pulp, Paper & Print | 3.53
Sugar and Confectionery Manufacturing [118] | 7505936.9808 | 7.5059 | 1.AA.2.F | Other (Manufacturing Industries & Construction) | 188.73
Aeroplanes [*] | 6546914.2655 | 6.5469 | 1.AA.3.A | Civil Aviation | 25.22
Petroleum and Coal Product Manufacturing [170] | 6465412.3262 | 6.4654 | 1.AA.3.B | Road Transportation | 188.38
Gaseous fuel burning (domestic) [*] | 4924906.6757 | 4.9249 | 1.AA.3.C | Railways | 61.38
Glass and Glass Product Manufacturing [201] | 4545173.1257 | 4.5452 | 1.AA.3.D | Navigation | 32.4
Water Transport Support Services [521] | 4537359.0182 | 4.5374 | 1.AA.3.E | Other Transportation | 0.25
Other Non-Metallic Mineral Mining and Quarrying [099] | 2799523.0529 | 2.7995 | 1.AA.4.A | Commercial/Institutional | 5.15
Commercial Shipping/Boating and Recreational Boating [*] | 2793985 | 2.794 | 1.AA.4.B | Residential | 8.04
Construction Material Mining [091] | 2621159.645 | 2.6212 | 1.AA.4.C | Agriculture/Forestry/Fisheries | 114.43
Pulp, Paper and Paperboard Manufacturing [151] | 2502751.414 | 2.5028 | 1.AA.5.B | Mobile | 7.99
Gas Supply [270] | 2440193.7535 | 2.4402 | 1.B | Fugitive Emissions from Fuels | 18.56
Solid fuel burning (domestic) [*] | 2299239.1199 | 2.2992 | 1.B.2 | Oil and Natural Gas | 18.56
Other Non-Metallic Mineral Product Manufacturing [209] | 2063815.6108 | 2.0638 | 1.B.2.A | Oil | 1.34
Fertiliser and Pesticide Manufacturing [183] | 1931551.4018 | 1.9316 | 1.B.2.C | Venting and Flairing | 16.6
Recreational Boating [*] | 1745184.3938 | 1.7452 | 1.B.2.C.2 | Flaring | 16.6
Other Transport Equipment Manufacturing [239] | 1606981.384 | 1.607 | 1.B.2.D | Other | 0.62
Log Sawmilling and Timber Dressing [141] | 1215070.6155 | 1.2151 | 2 | Industrial Processes | 30.82
Other Wood Product Manufacturing [149] | 1064323.7295 | 1.0643 | 2.C | Metal Production | 30.82
Meat and Meat Product Manufacturing [111] | 965565.8056 | 0.96557 | 2.C.1 | Iron & Steel Production | 29.03
Ceramic Product Manufacturing [202] | 937354.5413 | 0.93735 | 2.C.5 | Other (Metal Production) | 1.8
Waste Treatment, Disposal and Remediation Services [292] | 899820.2884 | 0.89982 | 4 | Agriculture | 706.56
Agriculture (Machinery) [*] | 866148.1648 | 0.86615 | 4.C.4 | Rice Cultivation - Other | NA
Other Food Product Manufacturing [119] | 807603.2007 | 0.8076 | 4.E | Prescribed Burning of Savannas | 681
Water Supply, Sewerage and Drainage Services [281] | 792827.348 | 0.79283 | 4.F | Field Burning of Agricultural Residues | 25.56
Dairy Product Manufacturing [113] | 634513.646 | 0.63451 | 4.F.1 | Field Burning of Agricultural Residues - Cereals | 16.36
Basic Polymer Manufacturing [182] | 573157.76 | 0.57316 | 4.F.2 | Field Burning of Agricultural Residues - Pulse | 5.2
Mineral, Metal and Chemical Wholesaling [332] | 556636.747 | 0.55664 | 4.F.4 | Field Burning of Agricultural Residues - Sugar Cane | 3.39
Motor Vehicle and Motor Vehicle Part Manufacturing [231] | 551129.7491 | 0.55113 | 4.F.5 | Field Burning of Agricultural Residues - Other | 0.61
Lawn Mowing (public open spaces) [*] | 549980.6296 | 0.54998 | Aviation |  | 48.94
Hospitals [840] | 538897.736 | 0.5389 | International Bunkers |  | 120.25
Basic Ferrous Metal Product Manufacturing [212] | 439297.5125 | 0.4393 | Marine |  | 71.31
Lawn Mowing [*] | 388176.4231 | 0.38818 | Total |  | 2387.71
Water Passenger Transport [482] | 277280 | 0.27728
Other Fabricated Metal Product Manufacturing [229] | 262948.5521 | 0.26295
Fruit and Vegetable Processing [114] | 261687.4195 | 0.26169
Grain Mill and Cereal Product Manufacturing [116] | 241694.6689 | 0.24169
Sheep, Beef Cattle and Grain Farming [014] | 239500.823 | 0.2395
Beverage Manufacturing [121] | 216542.55 | 0.21654
Converted Paper Product Manufacturing [152] | 188446.9589 | 0.18845
Oil and Fat Manufacturing [115] | 165324.9912 | 0.16532
Barbeques [*] | 147674.3088 | 0.14767
Liquid fuel burning (domestic) [*] | 133055.7714 | 0.13306
Basic Non-Ferrous Metal Product Manufacturing [214] | 130594.5253 | 0.13059
Rail Freight Transport [471] | 106721.7702 | 0.10672
Bakery Product Manufacturing [117] | 105138.0164 | 0.10514
Data Processing, Web Hosting and Electronic Information Storage Services [592] | 91748.15 | 0.091748
Printing and Printing Support Services [161] | 85960.0348 | 0.08596
Road Freight Transport [461] | 75434.8204 | 0.075435
Polymer Product Manufacturing [191] | 74579.2067 | 0.074579
Other Mining Support Services [109] | 71396.641 | 0.071397
Tertiary Education [810] | 56166.9405 | 0.056167
Services to Air Transport [*] | 52649.15 | 0.052649
Other Basic Chemical Product Manufacturing [189] | 47219.3737 | 0.047219
Other Personal Services [953] | 43839.0705 | 0.043839
Backyard Incinerators [*] | 35891.9853 | 0.035892
Defence [760] | 35599.96 | 0.0356
Warehousing and Storage Services [530] | 34887.699 | 0.034888
Textile Product Manufacturing [133] | 34332.6863 | 0.034333
Metal Container Manufacturing [223] | 32984.975 | 0.032985
Pharmaceutical and Medicinal Product Manufacturing [184] | 31331.0347 | 0.031331
Airport Operations and Other Air Transport Support Services [522] | 30182.9654 | 0.030183
Structural Metal Product Manufacturing [222] | 29971.899 | 0.029972
Exploration [101] | 21800 | 0.0218
Other Transport Support Services [529] | 21726.14 | 0.021726
Other Livestock Farming [019] | 16904.3003 | 0.016904
Textile Manufacturing [131] | 15543.0111 | 0.015543
Print Shops / Graphic Arts [*] | 15012.0416 | 0.015012
Funeral, Crematorium and Cemetery Services [952] | 9686.2066 | 0.0096862
Scientific Research Services [691] | 9037.0061 | 0.009037
Motor Vehicle and Motor Vehicle Parts Wholesaling [350] | 8268.3 | 0.0082683
Cigarette and Tobacco Product Manufacturing [122] | 7634.9253 | 0.0076349
Poultry Farming [017] | 7057 | 0.007057
Domestic Appliance Manufacturing [244] | 7045 | 0.007045
Rail Transport [*] | 6898.776 | 0.0068988
Motor Vehicle Refinishing [*] | 5941.9872 | 0.005942
Port Operators [*] | 5448.581 | 0.0054486
Cigarettes [*] | 4988.5795 | 0.0049886
Seafood Processing [112] | 4518.5 | 0.0045185
Electrical Equipment Manufacturing [243] | 4491.0992 | 0.0044911
Cleaning Compound and Toiletry Preparation Manufacturing [185] | 3801.3783 | 0.0038014
Central Government Administration [751] | 2893.8516 | 0.0028939
Natural Rubber Product Manufacturing [192] | 2402.0018 | 0.002402
Waste Collection Services [291] | 2025.0901 | 0.0020251
Cafes and Restaurants [*] | 1973.9143 | 0.0019739
Bakeries [*] | 1778.6478 | 0.0017786
Petroleum and Coal Product Manufacturing n.e.c. [*] | 1430.4864 | 0.0014305
Dry Cleaning [*] | 1401.479 | 0.0014015
Accommodation [*] | 1039.6058 | 0.0010396
Professional and Scientific Equipment Manufacturing [241] | 905 | 0.000905
Milk and Cream Processing [*] | 641.76 | 0.00064176
Pubs, Taverns and Bars [*] | 255.4978 | 0.0002555
Technical and Further Education [*] | 88.9577 | 8.8958e-05
Funeral Directors, Crematoria and Cemeteries [*] | 63.0179 | 6.3018e-05
Food Manufacturing n.e.c. [*] | 32.256 | 3.2256e-05
Concrete Product Manufacturing n.e.c. [*] | 6.72 | 6.72e-06
Total | 1402635047.1962 | 1402.635

## 2011-2012 Differences
UNFCCC sector | UNFCCC Emission (kt) | NPI Sector | NPI - Emission | Difference (NPI - UNFCCC) | Ratio (UNFCCC/NPI)
1.AA.1.A (Public Electricity & Heat Production) | 593.04 | Electricity Generation [261] | 409.7435 | -183.2965 | 1.4473
1.AA.2.B (Non-Ferrous Metals) | 107.02 | Basic Non-Ferrous Metal Manufacturing [213] | 30.1213 | -76.8987 | 3.553
1.AA.2.C (Chemicals) | 42.51 | Basic Chemical Manufacturing [181] | 21.4044 | -21.1056 | 1.986
1.AA.3.B (Road Transportation ) | 188.38 | Motor Vehicles [*] | 337.1787 | 148.7987 | 0.55869
Burning | 706.56 | Burning(fuel red., regen., agric.)/ Wildfires [*] | 136.499 | -570.061 | 5.1763
4.E | 681
4.F | 25.56
Total | 2387.71 | Total | 1402.635 | -985.075 | 1.7023