## Translation
배출원 대분류 | Google_Translation | sector | Description
에너지산업 연소 | Energy industry combustion | Conbustion in energy production | This sector calculates the emission of pollutants due to fuel combustion, including energy industry combustion (01), non-industrial combustion (02), and manufacturing industry combustion (03). For point sources of combustion, the emissions are calculated using a bottom-up approach based on the Stack Emission Management System (SEMS).
비산업 연소 | non-industrial combustion | Non Industrial conbustion
제조업 연소 | manufacturing combustion | Combustion in manufactuaring industry
생산공정 | production process | Production process | This sector calculates the emission of air pollutants from production processes other than fuel combustion. Emissions are typically calculated based on product output or raw material input.
에너지수송 및 저장 | Energy transportation and storage | Energy transport and storage | This sector calculates the emission of Volatile Organic Compounds (VOCs) resulting from fossil fuel and highly volatile gasoline supply. Refineries and various gas stations (point sources) use the coordinates of each facility, while gas stations (area sources) allocate emissions based on administrative area population ratios.
유기용제 사용 | Use of organic solvents | Solvent utilization | Calculating the emission of volatile organic compounds from volatile organic compound (VOC) usage in paint, ink, dry cleaners, and household items. Industrial facility painting, non-industrial painting, cleaning, laundering, printing, household activities, and asphalt paving are segmented for emission calculations.
도로이동오염원 | Road mobile pollution source | Road transportation | This sector calculates air pollutant emissions from cars driving on roads. Classification is based on domestic automobile regulations, categorizing vehicles (passenger cars, vans, trucks, special vehicles, motorcycles) and further classifying them into light, small, medium, and heavy categories. Emissions are then calculated by vehicle type, distinguishing between hot-start emissions, cold-start emissions, and evaporative emissions.
비도로이동오염원 | Non-road mobile pollution sources | Non Road transportation | Emissions resulting from sources other than automobiles, including internal combustion engines in railways, maritime navigation and aircraft, construction equipment, and agricultural machinery, are classified and calculated.
폐기물처리 | Waste disposal | Waste disposal | This sector calculates the emission of air pollutants resulting from waste disposal processes such as incineration, wastewater treatment, landfilling, and composting. Emission sources are classified based on the European CORINAIR classification system, reflecting domestic realities. Emissions from waste disposal are calculated only for the incineration of household and industrial waste (excluding flaring).
농업 | Agriculture | Agriculture | This sector calculates ammonia emissions from livestock manure management and fertilizer use. The classification system reflects both the European CORINAIR system and domestic realities, with CAPSS calculating emissions only for fertilizer use and manure management.
기타 면오염원 | Other cotton pollution sources | Other sources | Emissions from natural sources, pollution from wetlands and water bodies, wildfires, and other sources are included. CAPSS does not evaluate emissions from wetlands and water bodies, and emissions from animals are only calculated for ammonia.
비산먼지 | flying dust | Fugitive dust | Fugitive dust refers to airborne dust emitted from road traffic, construction sites, open storage, loading and unloading, agricultural activities, livestock activities, and construction waste recycling.
생물성 연소 | biological combustion | Biological Combustion | This category includes emissions of pollutants into the air from grilling meat and fish, open burning, burning agricultural residues, wood stoves and boilers, fireplaces, and charcoal kilns. Statistics and survey data from relevant emission sources are used, applying domestic development coefficients
합계 | Sum

## Sheet2
(01), non-industry (02), and manufacturing industry combustion (03) and emissions from manufacturing processes are included in the production process (04). Gasoline evaporation at gas stations and gas stations corresponds to energy transport and storage (05) and emissions from the use of paint, etc. (06) emissions. Automobiles are classified as non-road sources (07), aviation, ships, and construction machinery, and include sources of emissions from waste disposal (09) and agricultural activities (10). Other forest fires and fires are classified as other sources of cotton pollution (11), road recidivism, and construction activities, such as scattering dust (12), meat roasting, and charcoal kilns (13) as biological combustion sources.
Reference | https://www.istans.or.kr/mainMenu.do