## Notes
General approach (except for Road NOx) is:
Take average difference between old and new data in 2002 and 2003
If the difference is > 5% of total emissions (or the sector itself is >10% of total emissions and the difference is > 20% of the sector's emissions) then adjust previous time series
Apply that percenage difference in 2001
Then for prior years
non-combustion: use that percentage back in time to preserve trend
combustion: linearly decrease that precenate back in time as follows:
| 1970 | 1975 | 1980 | 1985 | 1990 | 1991 | 1992 | 1993 | 1994 | 1995 | 1996 | 1997 | 1998 | 1999 | 2000 | 2001
| 0 | 0 | 0 | 0 | 0 | 1.3878e-16 | 0.1 | 0.2 | 0.3 | 0.4 | 0.5 | 0.6 | 0.7 | 0.8 | 0.9 | 1

## NOx
Source Category | 1970 | 1975 | 1980 | 1985 | 1990 | 1991 | 1992 | 1993 | 1994 | 1995 | 1996 | 1997 | 1998 | 1999 | 2000 | 2001 | 2002 | 2003 | 2004 | 2005 | 2006 | 2007 | 2008 | 2009 | 2010 | 2011 | 2012 | 2013 | 2014 | 2015 | 2016 | 2017 | 2018 | 2019 | 2020 | 2021 | 2022
HIGHWAY VEHICLES (prev) | 12624 | 12061 | 11493 | 10932 | 9592 | 9449 | 9306 | 9162 | 9019 | 8876 | 8732.744 | 8791.7873 | 8619.2682 | 8371.3374 | 8393.5219 | 7774.1959 | 10337.2763 | 9670.7664 | 9004.2566 | 8337.7468 | 7992.0753 | 7646.4038 | 6941.4349 | 6206.3061 | 5701.1167 | 5870.3464 | 5539.9423 | 5209.5382 | 4879.134 | 4441.3726 | 3663.3277 | 3494.8386 | 3062.5676 | 2774.709
OFF-HIGHWAY (prev) | 2652 | 2968 | 3353 | 3576 | 3781 | 3849 | 3915 | 3981 | 4047 | 4113 | 4179.2086 | 4178.1269 | 4156.3457 | 4084.4156 | 4166.9663 | 4156.0193 | 4863.6926 | 4667.3734 | 4471.0542 | 4274.735 | 3897.9005 | 3521.0661 | 3484.7652 | 3391.366 | 3315.474 | 3081.3783 | 2947.4358 | 2813.4932 | 2679.5507 | 2512.9916 | 2216.0841 | 2179.8733 | 2105.0895 | 2105.0895
HIGHWAY VEHICLES | 12624 | 12061 | 11493 | 10932 | 9592 | 9449 | 9306 | 9162 | 9019 | 8876 | 8732.744 | 8791.7873 | 8619.2682 | 8371.3374 | 8393.5219 | 7774.1959 | 12805.3171 | 12314.0879 | 11365.2802 | 10414.9909 | 9775.44 | 8689.8898 | 8083.5542 | 7293.9997 | 7232.3828 | 6460.6321 | 5936.6977 | 5435.3333 | 4858.1132 | 4269.8238 | 3579.2345 | 3239.8422 | 2883.1192 | 2820.5926 | 2344.9976 | 2279.8636 | 1972.6975
OFF-HIGHWAY | 2652 | 2968 | 3353 | 3576 | 3781 | 3849 | 3915 | 3981 | 4047 | 4113 | 4179.2086 | 4178.1269 | 4156.3457 | 4084.4156 | 4166.9663 | 4156.0193 | 3559.3517 | 3641.8726 | 3453.3142 | 3504.5743 | 3398.6094 | 3286.5893 | 3081.2282 | 2810.2007 | 2727.5766 | 2642.0198 | 2501.936 | 2428.3326 | 2374.2764 | 2326.2312 | 2151.4035 | 2103.9896 | 2061.317 | 1943.0573 | 1643.4631 | 1629.2356 | 1585.5158
PETROLEUM & RELATED INDUSTRIES (prev) | 240 | 63 | 72 | 124 | 153 | 121 | 148 | 123 | 117 | 110 | 139.0827 | 143.1567 | 142.9798 | 120.0855 | 122.1319 | 124.2967 | 354.1912 | 357.1945 | 355.4061 | 353.6177 | 379.4623 | 405.3068 | 431.1016 | 515.8317 | 600.5618 | 685.2918 | 695.8294 | 706.3669 | 716.9045 | 685.6392 | 654.3738 | 623.1085 | 623.1085 | 623.1085
PETROLEUM & RELATED INDUSTRIES | 240 | 63 | 72 | 124 | 153 | 121 | 148 | 123 | 117 | 110 | 139.0827 | 143.1567 | 142.9798 | 120.0855 | 122.1319 | 124.2967 | 571.0789 | 606.2607 | 634.2176 | 667.8248 | 697.1938 | 716.2116 | 773.544 | 680.0567 | 684.4695 | 763.6874 | 850.9199 | 700.5487 | 748.6611 | 670.2824 | 611.6062 | 579.1825 | 574.4754 | 546.0214 | 612.914 | 758.6294 | 758.5822
2002 Differences
| Previous | New | Difference | % from old
FUEL COMB. ELEC. UTIL. | 4709.4076 | 4710.9787 | 1.5711 | 0.03336%
FUEL COMB. INDUSTRIAL | 2040.8727 | 2046.2985 | 5.4258 | 0.2659%
FUEL COMB. OTHER | 737.8292 | 735.6223 | -2.2069 | -0.2991%
CHEMICAL & ALLIED PRODUCT MFG | 69.8322 | 69.8322 | 2.2131e-06 | 3.169e-06%
METALS PROCESSING | 68.9423 | 68.8809 | -0.06142 | -0.08909%
PETROLEUM & RELATED INDUSTRIES | 354.1912 | 571.0789 | 216.8877 | 61.23%
OTHER INDUSTRIAL PROCESSES | 429.417 | 432.0829 | 2.6659 | 0.6208%
SOLVENT UTILIZATION | 6.8837 | 0.0001 | -6.8836 | -100%
STORAGE & TRANSPORT | 19.1349 | 19.0737 | -0.061233 | -0.32%
WASTE DISPOSAL & RECYCLING | 110.7588 | 55.4617 | -55.2971 | -49.93%
HIGHWAY VEHICLES | 10337.2763 | 12805.3171 | 2468.0408 | 23.88%
OFF-HIGHWAY | 4863.6926 | 3559.3517 | -1304.3409 | -26.82%
MISCELLANEOUS | 210.5219 | 179.8955 | -30.6264 | -14.55%
TOTAL (no misc) | 23748.2386 | 25073.9787 | 1325.7401 | 5.582%
| 2003 Differences |  | Difference
| Previous | New |  |  |  |  | 2008 Differences
FUEL COMB. ELEC. UTIL. | 4339.6093 | 4403.8775 | 64.2682 | 1.481%
FUEL COMB. INDUSTRIAL | 1971.3724 | 2046.4128 | 75.0404 | 3.807%
FUEL COMB. OTHER | 736.4355 | 736.8532 | 0.41766 | 0.05671%
CHEMICAL & ALLIED PRODUCT MFG | 66.855 | 69.8322 | 2.9772 | 4.453%
METALS PROCESSING | 68.0318 | 68.8809 | 0.84911 | 1.248%
PETROLEUM & RELATED INDUSTRIES | 357.1945 | 606.2607 | 249.0663 | 69.73%
OTHER INDUSTRIAL PROCESSES | 448.0948 | 432.0299 | -16.0649 | -3.585%
SOLVENT UTILIZATION | 6.0441 | 0.0001 | -6.044 | -100%
STORAGE & TRANSPORT | 18.1263 | 19.0737 | 0.94742 | 5.227%
WASTE DISPOSAL & RECYCLING | 122.4518 | 55.4617 | -66.9901 | -54.71%
HIGHWAY VEHICLES | 9670.7664 | 12314.0879 | 2643.3215 | 27.33%
OFF-HIGHWAY | 4667.3734 | 3641.8726 | -1025.5008 | -21.97%
MISCELLANEOUS | 178.221 | 215.9945 | 37.7735 | 21.19%
TOTAL (no misc) | 22472.3552 | 24394.6431 | 1922.2879 | 8.554%
Average Difference
| Previous | New | Difference |  | Make Adjustement
FUEL COMB. ELEC. UTIL. | 4524.5084 | 4557.4281 | 32.9196 | 0.7276% | FALSE
FUEL COMB. INDUSTRIAL | 2006.1225 | 2046.3556 | 40.2331 | 2.006% | FALSE
FUEL COMB. OTHER | 737.1324 | 736.2377 | -0.89462 | -0.1214% | FALSE
CHEMICAL & ALLIED PRODUCT MFG | 68.3436 | 69.8322 | 1.4886 | 2.178% | FALSE
METALS PROCESSING | 68.4871 | 68.8809 | 0.39385 | 0.5751% | FALSE
PETROLEUM & RELATED INDUSTRIES | 355.6928 | 588.6698 | 232.977 | 65.5% | FALSE
OTHER INDUSTRIAL PROCESSES | 438.7559 | 432.0564 | -6.6995 | -1.527% | FALSE
SOLVENT UTILIZATION | 6.4639 | 0.0001 | -6.4638 | -100% | FALSE
STORAGE & TRANSPORT | 18.6306 | 19.0737 | 0.44309 | 2.378% | FALSE
WASTE DISPOSAL & RECYCLING | 116.6053 | 55.4617 | -61.1436 | -52.44% | FALSE
HIGHWAY VEHICLES | 10004.0214 | 12559.7025 | 2555.6811 | 25.55% | TRUE
OFF-HIGHWAY | 4765.533 | 3600.6121 | -1164.9209 | -24.44% | FALSE
MISCELLANEOUS | 194.3714 | 197.945 | 3.5736 | 1.839%
TOTAL (no misc) | 23110.2969 | 24734.3109 | 1624.014 | 7.027%
CEDS NOx using FIVE Emission Factors
iso | sector | em | units | 2000 | 2001 | 2002 | 2003 | 2004 | 2005 | 2006 | 2007 | 2008 | 2009 | 2010 | 2011 | 2012 | 2013 | 2014 | 2015 | 2016 | 2017 | 2018 | 2019 | 2020 | 2021 | 2022
usa | 1A3b_Road | NOx | kt | 8264.5497 | 7823.9557 | 7466.7967 | 7419.6077 | 7041.8353 | 6771.9739 | 6478.5862 | 6218.1336 | 5614.7697 | 5025.4276 | 5041.319 | 4753.3671 | 4285.3814 | 4222.1217 | 3826.1371 | 3678.7982 | 3357.651 | 3099.4528 | 2881.529 | 2550.6568 | 2065.9452 | 1967.7025 | 1950.3434
| Diff w/ New EPA Inventory |  |  | -128.9722 | 49.7598 | -5338.5203 | -4894.4802 | -4323.4449 | -3643.017 | -3296.8538 | -2471.7562 | -2468.7844 | -2268.5721 | -2191.0639 | -1707.265 | -1651.3163 | -1213.2115 | -1031.9761 | -591.0257 | -221.5835 | -140.3894 | -1.5902 | -269.9358 | -279.0523 | -312.1611 | -22.3541
Additional data plotted above
FUEL COMB. ELEC. UTIL. (prev) | 4900 | 5694 | 7024 | 6127 | 6663 | 6519 | 6504 | 6651 | 6565 | 6384 | 6164.2187 | 6276.4223 | 6232.1957 | 5721.1754 | 5330.2011 | 4917.2187 | 4709.4076 | 4339.6093 | 3969.2129 | 3792.2919 | 3587.7495 | 3383.207 | 3143.6202 | 2818.1266 | 2457.5886 | 2090.1145 | 1964.73 | 1839.3456 | 1770.4312 | 1566.4499 | 1362.4685 | 1158.4872 | 1139.6405 | 995.9818
FUEL COMB. INDUSTRIAL (prev) | 4325 | 4007 | 3555 | 3209 | 3035 | 2979 | 3071 | 3151 | 3147 | 3144 | 3151.4076 | 3100.6291 | 3049.7538 | 2708.9163 | 2723.1669 | 2757.2019 | 2040.8727 | 1971.3724 | 1897.4277 | 1819.968 | 1681.3364 | 1542.7048 | 1399.0446 | 1352.1293 | 1305.2141 | 1258.2989 | 1219.9424 | 1181.5859 | 1143.2294 | 1106.0842 | 1068.939 | 1031.7938 | 1031.7938 | 1031.7938
FUEL COMB. OTHER (prev) | 836 | 785 | 741 | 712 | 1196 | 1281 | 1353 | 1308 | 1303 | 1298 | 1196.9554 | 1177.058 | 1100.9227 | 767.9335 | 765.5688 | 779.1923 | 737.8292 | 736.4355 | 733.8369 | 730.2594 | 681.8343 | 633.4093 | 584.7946 | 574.9396 | 565.0847 | 555.2297 | 550.4913 | 545.753 | 541.0146 | 525.4792 | 509.9439 | 494.4085 | 494.4085 | 494.4085
CHEMICAL & ALLIED PRODUCT MFG (prev) | 271 | 221 | 213 | 262 | 168 | 165 | 163 | 155 | 160 | 158 | 124.7783 | 126.8408 | 129.0733 | 102.4691 | 104.6685 | 107.1879 | 69.8322 | 66.855 | 63.8778 | 60.9006 | 58.8178 | 56.735 | 54.6522 | 53.5974 | 52.5427 | 51.4879 | 50.1094 | 48.7309 | 47.3523 | 45.1856 | 43.0189 | 40.8523 | 40.8523 | 40.8523
METALS PROCESSING (prev) | 77 | 73 | 65 | 87 | 97 | 76 | 81 | 83 | 91 | 98 | 83.4079 | 89.0521 | 89.1523 | 85.8396 | 88.8549 | 94.3707 | 68.9423 | 68.0318 | 67.1024 | 66.1729 | 70.5609 | 74.9488 | 79.3367 | 76.3954 | 73.4541 | 70.5128 | 70.3052 | 70.0976 | 69.8901 | 68.562 | 67.2339 | 65.9058 | 65.9058 | 65.9058
STORAGE & TRANSPORT (prev) | 0 | 0 | 0 | 2 | 3 | 6 | 5 | 5 | 5 | 6 | 15.4163 | 15.873 | 16.1099 | 14.488 | 15.4779 | 16.0548 | 19.1349 | 18.1263 | 17.1176 | 16.109 | 14.1609 | 12.2127 | 10.2646 | 13.3609 | 16.4571 | 19.5534 | 15.026 | 10.4986 | 5.9712 | 5.7267 | 5.4821 | 5.2376 | 5.2376 | 5.2376
WASTE DISPOSAL & RECYCLING (prev) | 440 | 159 | 111 | 87 | 91 | 95 | 96 | 123 | 114 | 99 | 152.5875 | 156.7212 | 163.256 | 161.6625 | 128.7306 | 130.0554 | 110.7588 | 122.4518 | 134.0842 | 145.678 | 129.5125 | 113.3469 | 97.0556 | 92.4757 | 87.8957 | 83.3157 | 92.1665 | 101.0174 | 109.8682 | 100.2892 | 90.7102 | 81.1312 | 81.1312 | 81.1312
HIGHWAY VEHICLES (prev) | 12624 | 12061 | 11493 | 10932 | 9592 | 9449 | 9306 | 9162 | 9019 | 8876 | 8732.744 | 8791.7873 | 8619.2682 | 8371.3374 | 8393.5219 | 7774.1959 | 10337.2763 | 9670.7664 | 9004.2566 | 8337.7468 | 7992.0753 | 7646.4038 | 6941.4349 | 6206.3061 | 5701.1167 | 5870.3464 | 5539.9423 | 5209.5382 | 4879.134 | 4441.3726 | 3663.3277 | 3494.8386 | 3062.5676 | 2774.709
OFF-HIGHWAY (prev) | 2652 | 2968 | 3353 | 3576 | 3781 | 3849 | 3915 | 3981 | 4047 | 4113 | 4179.2086 | 4178.1269 | 4156.3457 | 4084.4156 | 4166.9663 | 4156.0193 | 4863.6926 | 4667.3734 | 4471.0542 | 4274.735 | 3897.9005 | 3521.0661 | 3484.7652 | 3391.366 | 3315.474 | 3081.3783 | 2947.4358 | 2813.4932 | 2679.5507 | 2512.9916 | 2216.0841 | 2179.8733 | 2105.0895 | 2105.0895
(prev) | 0 | 0 | 0 | 0 | 0 | 0 | 0 | 0 | 0 | 0 | 0 | 0 | 0 | 0 | 0 | 0 | 0 | 0 | 0 | 0 | 0 | 0 | 0 | 0 | 0 | 0 | 0 | 0 | 0 | 0 | 0 | 0 | 0 | 0
0 | 0 | 0 | 0 | 0 | 0 | 0 | 0 | 0 | 0 | 0 | 0 | 0 | 0 | 0 | 0 | 0 | 0 | 0 | 0 | 0 | 0 | 0 | 0 | 0 | 0 | 0 | 0 | 0 | 0 | 0 | 0 | 0 | 0 | 0 | 0 | 0 | 0

## CO
Source Category | 1970 | 1975 | 1980 | 1985 | 1990 | 1991 | 1992 | 1993 | 1994 | 1995 | 1996 | 1997 | 1998 | 1999 | 2000 | 2001 | 2002 | 2003 | 2004 | 2005 | 2006 | 2007 | 2008 | 2009 | 2010 | 2011 | 2012 | 2013 | 2014 | 2015 | 2016 | 2017 | 2018 | 2019 | 2020 | 2021 | 2022
HIGHWAY VEHICLES (prev) | 163231 | 153555 | 143827 | 134187 | 110255 | 104980 | 99705 | 94431 | 89156 | 83881 | 78605.9946 | 75849.1295 | 73244.4922 | 68708.3366 | 68060.9433 | 63476.0387 | 51610.938 | 48682.5301 | 45754.1222 | 42825.7144 | 40045.9452 | 37266.176 | 33156.4682 | 27436.8515 | 28242.2187 | 27355.3948 | 26382.4319 | 25409.4691 | 24436.5062 | 23351.1155 | 20139.2678 | 19513.0506 | 17793.0541 | 16866.3575
OFF-HIGHWAY (prev) | 11371 | 14329 | 16685 | 19029 | 21447 | 21934 | 22419 | 22904 | 23389 | 23874 | 24358.4968 | 23667.8304 | 23688.9593 | 23316.0115 | 24178.4567 | 24676.6583 | 22624.2947 | 22383.9287 | 22143.5627 | 21903.1966 | 20372.7369 | 18842.2772 | 17884.2372 | 15920.7776 | 15353.4232 | 14948.952 | 14386.5338 | 13824.1156 | 13261.6974 | 12691.088 | 11657.2443 | 11549.8693 | 11579.0675 | 11579.0675
HIGHWAY VEHICLES | 163231 | 153555 | 143827 | 134187 | 110255 | 104980 | 99705 | 94431 | 89156 | 83881 | 78605.9946 | 75849.1295 | 73244.4922 | 68708.3366 | 68060.9433 | 63476.0387 | 59633.8402 | 55328.1592 | 49739.0193 | 45487.1139 | 41915.0551 | 37261.7164 | 32948.902 | 30756.3664 | 27568.7209 | 26093.8175 | 24879.682 | 24428.0541 | 23628.5334 | 22359.7936 | 18562.9722 | 18168.0261 | 17318.6566 | 16883.6522 | 14262.1284 | 14617.1701 | 13811.5509
OFF-HIGHWAY | 11371 | 14329 | 16685 | 19029 | 21447 | 21934 | 22419 | 22904 | 23389 | 23874 | 24358.4968 | 23667.8304 | 23688.9593 | 23316.0115 | 24178.4567 | 24676.6583 | 21410.9618 | 20994.7099 | 20559.2057 | 20144.677 | 18933.1125 | 17732.4268 | 16505.2479 | 15442.4801 | 14425.1848 | 13474.9201 | 12944.0139 | 12418.489 | 11891.9783 | 11702.4556 | 11462.6851 | 11347.1505 | 11367.7218 | 11358.8676 | 11692.6675 | 11741.6501 | 11801.1388
FUEL COMB. OTHER (prev) | 3625 | 3441 | 6230 | 7525 | 4269 | 4587 | 4849 | 4181 | 4108 | 4506 | 2740.5335 | 2742.236 | 2727.4366 | 3828.9992 | 3080.9052 | 3087.9353 | 3550.0528 | 3477.7418 | 3404.5474 | 3330.7379 | 3136.8784 | 2943.0189 | 2749.1269 | 2783.4481 | 2817.7694 | 2852.0907 | 2704.0503 | 2556.0098 | 2407.9694 | 2495.7945 | 2583.6196 | 2671.4446 | 2671.4446 | 2671.4446
FUEL COMB. OTHER | 3625 | 3441 | 6230 | 7525 | 4269 | 4587 | 4849 | 4181 | 4108 | 4506 | 2740.5335 | 2742.236 | 2727.4366 | 3828.9992 | 3080.9052 | 3087.9353 | 2612.4642 | 2725.2546 | 2762.7487 | 2875.5624 | 2451.3096 | 2677.5724 | 2957.9039 | 3143.7034 | 3343.0232 | 3252.65 | 2771.0521 | 3518.127 | 3529.8267 | 3143.2336 | 2752.6317 | 2670.7594 | 3199.9842 | 3320.3803 | 3436.6226 | 3420.5081 | 3424.2996
2002 Differences
| Previous | New | Difference | % from old
FUEL COMB. ELEC. UTIL. | 656.5927 | 656.5887 | -0.0039253 | -0.0005978%
FUEL COMB. INDUSTRIAL | 1267.1338 | 1334.5034 | 67.3695 | 5.317%
FUEL COMB. OTHER | 3550.0528 | 2612.4642 | -937.5887 | -26.41%
CHEMICAL & ALLIED PRODUCT MFG | 283.9113 | 283.9123 | 0.0010105 | 0.0003559%
METALS PROCESSING | 986.7299 | 986.7243 | -0.0056552 | -0.0005731%
PETROLEUM & RELATED INDUSTRIES | 356.5298 | 725.0414 | 368.5116 | 103.4%
OTHER INDUSTRIAL PROCESSES | 489.8567 | 588.5499 | 98.6932 | 20.15%
SOLVENT UTILIZATION | 1.6597 | 0 | -1.6597 | -100%
STORAGE & TRANSPORT | 117.9056 | 118.0613 | 0.15572 | 0.1321%
WASTE DISPOSAL & RECYCLING | 1593.8215 | 1296.3414 | -297.4802 | -18.66%
HIGHWAY VEHICLES | 51610.938 | 59633.8402 | 8022.9022 | 15.54%
OFF-HIGHWAY | 22624.2947 | 21410.9618 | -1213.333 | -5.363%
MISCELLANEOUS | 18493.4211 | 9768.8473 | -8724.5738 | -47.18%
TOTAL (no misc) | 83539.4266 | 89646.9887 | 6107.5621 | 7.311%
| 2003 Differences | [5 empty] | 2008 Differences
| Previous | New | Difference
FUEL COMB. ELEC. UTIL. | 652.5484 | 655.7334 | 3.1851 | 0.4881%
FUEL COMB. INDUSTRIAL | 1230.6314 | 1333.4142 | 102.7828 | 8.352%
FUEL COMB. OTHER | 3477.7418 | 2725.2546 | -752.4871 | -21.64%
CHEMICAL & ALLIED PRODUCT MFG | 258.6161 | 283.9123 | 25.2962 | 9.781%
METALS PROCESSING | 934.2939 | 986.7243 | 52.4304 | 5.612%
PETROLEUM & RELATED INDUSTRIES | 354.9254 | 736.9634 | 382.0381 | 107.6%
OTHER INDUSTRIAL PROCESSES | 505.187 | 588.5499 | 83.3629 | 16.5%
SOLVENT UTILIZATION | 1.9395 | 0 | -1.9395 | -100%
STORAGE & TRANSPORT | 114.3978 | 118.0613 | 3.6635 | 3.202%
WASTE DISPOSAL & RECYCLING | 1581.1374 | 1296.3414 | -284.796 | -18.01%
HIGHWAY VEHICLES | 48682.5301 | 55328.1592 | 6645.6291 | 13.65%
OFF-HIGHWAY | 22383.9287 | 20994.7099 | -1389.2188 | -6.206%
MISCELLANEOUS | 19414.8206 | 14777.3922 | -4637.4284 | -23.89%
TOTAL (no misc) | 80177.8774 | 85047.8238 | 4869.9465 | 6.074%
Average Difference
| Previous | New | Difference |  | Make Adjustement
FUEL COMB. ELEC. UTIL. | 654.5705 | 656.1611 | 1.5906 | 0.243% | FALSE
FUEL COMB. INDUSTRIAL | 1248.8826 | 1333.9588 | 85.0762 | 6.812% | FALSE
FUEL COMB. OTHER | 3513.8973 | 2668.8594 | -845.0379 | -24.05% | FALSE
CHEMICAL & ALLIED PRODUCT MFG | 271.2637 | 283.9123 | 12.6486 | 4.663% | FALSE
METALS PROCESSING | 960.5119 | 986.7243 | 26.2124 | 2.729% | FALSE
PETROLEUM & RELATED INDUSTRIES | 355.7276 | 731.0024 | 375.2748 | 105.5% | FALSE
OTHER INDUSTRIAL PROCESSES | 497.5219 | 588.5499 | 91.028 | 18.3% | FALSE
SOLVENT UTILIZATION | 1.7996 | 0 | -1.7996 | -100% | FALSE
STORAGE & TRANSPORT | 116.1517 | 118.0613 | 1.9096 | 1.644% | FALSE
WASTE DISPOSAL & RECYCLING | 1587.4795 | 1296.3414 | -291.1381 | -18.34% | FALSE
HIGHWAY VEHICLES | 50146.734 | 57480.9997 | 7334.2656 | 14.63% | TRUE
OFF-HIGHWAY | 22504.1117 | 21202.8358 | -1301.2759 | -5.782% | FALSE
MISCELLANEOUS | 18954.1209 | 12273.1198 | -6681.0011 | -35.25%
TOTAL (no misc) | 81858.652 | 87347.4063 | 5488.7543 | 6.705%

## VOC
Source Category | 1970 | 1975 | 1980 | 1985 | 1990 | 1991 | 1992 | 1993 | 1994 | 1995 | 1996 | 1997 | 1998 | 1999 | 2000 | 2001 | 2002 | 2003 | 2004 | 2005 | 2006 | 2007 | 2008 | 2009 | 2010 | 2011 | 2012 | 2013 | 2014 | 2015 | 2016 | 2017 | 2018 | 2019 | 2020 | 2021 | 2022
HIGHWAY VEHICLES (prev) | 16910 | 15392 | 13869 | 12354 | 9388 | 8860 | 8332 | 7804 | 7277 | 6749 | 6220.77 | 5985.406 | 5859.225 | 5680.576 | 5325.397 | 4952.094 | 4013.0587 | 3823.0553 | 3633.0519 | 3443.0485 | 3463.5359 | 3484.0234 | 3051.8037 | 2755.5368 | 2765.5452 | 2871.6001 | 2707.043 | 2542.4859 | 2377.9288 | 2229.4672 | 1878.9926 | 1814.4366 | 1612.6713 | 1496.1662
OFF-HIGHWAY (prev) | 1616 | 1917 | 2192 | 2439 | 2662 | 2709 | 2754 | 2799 | 2845 | 2890 | 2934.983 | 2751.852 | 2673.287 | 2681.705 | 2643.706 | 2622.356 | 3085.9743 | 3012.6603 | 2939.3462 | 2866.0322 | 2746.3184 | 2626.6045 | 2545.9161 | 2369.8993 | 2295.0827 | 2157.0389 | 2024.7566 | 1892.4743 | 1760.192 | 1582.0368 | 1287.6081 | 1225.7264 | 1189.9606 | 1189.9606
HIGHWAY VEHICLES | 16910 | 15392 | 13869 | 12354 | 9388 | 8860 | 8332 | 7804 | 7277 | 6749 | 6220.77 | 5985.406 | 5859.225 | 5680.576 | 5325.397 | 4952.094 | 4751.9449 | 4454.4519 | 4008.8244 | 3638.4983 | 3349.1519 | 3004.3627 | 2720.8713 | 2545.9528 | 2285.1904 | 2114.3941 | 1964.3256 | 1902.6109 | 1779.3137 | 1642.1402 | 1344.4274 | 1310.3536 | 1204.2546 | 1188.7977 | 1044.3695 | 1057.3493 | 940.8865
OFF-HIGHWAY | 1616 | 1917 | 2192 | 2439 | 2662 | 2709 | 2754 | 2799 | 2845 | 2890 | 2934.983 | 2751.852 | 2673.287 | 2681.705 | 2643.706 | 2622.356 | 2820.1604 | 2733.2854 | 2631.6258 | 2543.5731 | 2412.6926 | 2279.3959 | 2145.8507 | 2015.9042 | 1897.5296 | 1777.0745 | 1660.431 | 1547.1106 | 1435.3184 | 1351.6419 | 1260.2106 | 1188.99 | 1140.2859 | 1095.668 | 1079.2357 | 1049.7914 | 1027.797
2002 Differences
| Previous | New | Difference | % from old
FUEL COMB. ELEC. UTIL. | 49.4636 | 49.4634 | -0.00019051 | -0.0003851%
FUEL COMB. INDUSTRIAL | 152.2327 | 148.8502 | -3.3825 | -2.222%
FUEL COMB. OTHER | 1522.7242 | 340.5268 | -1182.1974 | -77.64%
CHEMICAL & ALLIED PRODUCT MFG | 249.4953 | 250.0263 | 0.53106 | 0.2129%
METALS PROCESSING | 46.3286 | 44.9832 | -1.3454 | -2.904%
PETROLEUM & RELATED INDUSTRIES | 600.6413 | 2116.2066 | 1515.5653 | 252.3%
OTHER INDUSTRIAL PROCESSES | 442.0615 | 447.2238 | 5.1623 | 1.168%
SOLVENT UTILIZATION | 4277.984 | 2729.0028 | -1548.9812 | -36.21%
STORAGE & TRANSPORT | 1483.9348 | 974.0808 | -509.8539 | -34.36%
WASTE DISPOSAL & RECYCLING | 395.2418 | 168.2069 | -227.035 | -57.44%
HIGHWAY VEHICLES | 4013.0587 | 4751.9449 | 738.8862 | 18.41%
OFF-HIGHWAY | 3085.9743 | 2820.1604 | -265.8139 | -8.614%
MISCELLANEOUS | 3970.3082 | 2492.7916 | -1477.5167 | -37.21%
TOTAL (no misc) | 16319.1408 | 14840.6761 | -1478.4647 | -9.06%
| 2003 Differences |  | Difference
| Previous | New
FUEL COMB. ELEC. UTIL. | 49.2042 | 49.4035 | 0.19927 | 0.405%
FUEL COMB. INDUSTRIAL | 145.7581 | 148.71 | 2.9519 | 2.025%
FUEL COMB. OTHER | 1211.4404 | 356.0586 | -855.3818 | -70.61%
CHEMICAL & ALLIED PRODUCT MFG | 244.7316 | 250.0263 | 5.2947 | 2.163%
METALS PROCESSING | 47.4261 | 44.9832 | -2.4429 | -5.151%
PETROLEUM & RELATED INDUSTRIES | 587.8858 | 2158.2301 | 1570.3443 | 267.1%
OTHER INDUSTRIAL PROCESSES | 447.2093 | 447.2238 | 0.014511 | 0.003245%
SOLVENT UTILIZATION | 4267.0497 | 2693.6577 | -1573.392 | -36.87%
STORAGE & TRANSPORT | 1487.1237 | 962.8974 | -524.2263 | -35.25%
WASTE DISPOSAL & RECYCLING | 394.7969 | 170.1876 | -224.6093 | -56.89%
HIGHWAY VEHICLES | 3823.0553 | 4454.4519 | 631.3966 | 16.52%
OFF-HIGHWAY | 3012.6603 | 2733.2854 | -279.3749 | -9.273%
MISCELLANEOUS | 4192.6286 | 3705.4765 | -487.1522 | -11.62%
TOTAL (no misc) | 15718.3413 | 14469.1156 | -1249.2258 | -7.948%
Average Difference
| Previous | New | Difference |  | Make Adjustement
FUEL COMB. ELEC. UTIL. | 49.3339 | 49.4334 | 0.099538 | 0.2018% | FALSE
FUEL COMB. INDUSTRIAL | 148.9954 | 148.7801 | -0.2153 | -0.1445% | FALSE
FUEL COMB. OTHER | 1367.0823 | 348.2927 | -1018.7896 | -74.52% | TRUE
CHEMICAL & ALLIED PRODUCT MFG | 247.1134 | 250.0263 | 2.9129 | 1.179% | FALSE
METALS PROCESSING | 46.8774 | 44.9832 | -1.8941 | -4.041% | FALSE
PETROLEUM & RELATED INDUSTRIES | 594.2636 | 2137.2184 | 1542.9548 | 259.6% | TRUE
OTHER INDUSTRIAL PROCESSES | 444.6354 | 447.2238 | 2.5884 | 0.5821% | FALSE
SOLVENT UTILIZATION | 4272.5168 | 2711.3303 | -1561.1866 | -36.54% | TRUE
STORAGE & TRANSPORT | 1485.5293 | 968.4891 | -517.0401 | -34.81% | FALSE
WASTE DISPOSAL & RECYCLING | 395.0194 | 169.1972 | -225.8221 | -57.17% | FALSE
HIGHWAY VEHICLES | 3918.057 | 4603.1984 | 685.1414 | 17.49% | FALSE
OFF-HIGHWAY | 3049.3173 | 2776.7229 | -272.5944 | -8.94% | FALSE
MISCELLANEOUS | 4081.4684 | 3099.134 | -982.3344 | -24.07%
TOTAL (no misc) | 16018.7411 | 14654.8959 | -1363.8452 | -8.514%
IPCC_annex | C_group_IM24_sh | Country_code_A3 | Name | ipcc_code_2006_for_standard_report | ipcc_code_2006_for_standard_report_name | Substance | fossil_bio | 1970 | 1971 | 1972 | 1973 | 1974 | 1975 | 1976 | 1977 | 1978 | 1979 | 1980 | 1981 | 1982 | 1983 | 1984 | 1985 | 1986 | 1987 | 1988 | 1989 | 1990 | 1991 | 1992 | 1993 | 1994 | 1995 | 1996 | 1997 | 1998 | 1999 | 2000 | 2001 | 2002 | 2003 | 2004 | 2005 | 2006 | 2007 | 2008 | 2009 | 2010 | 2011 | 2012 | 2013 | 2014 | 2015 | 2016 | 2017 | 2018
Annex_I | USA | USA | United States | 2.D | Non-Energy Products from Fuels and Solvent Use | NMVOC | fossil | 1491.7328 | 1434.825 | 1378.8388 | 1323.7778 | 1269.6498 | 1216.4581 | 1245.162 | 1273.6567 | 1301.9477 | 1330.0261 | 1357.8862 | 1345.6629 | 1334.1113 | 1323.2257 | 1313.0086 | 1303.4728 | 1319.0312 | 1334.8469 | 1352.11 | 1361.7971 | 1355.3097 | 1417.0431 | 1440.7959 | 1453.1545 | 1486.6631 | 1468.8683 | 1398.6691 | 1424.2552 | 1389.7678 | 1375.9299 | 1353.8274 | 1398.5919 | 1249.0528 | 1242.3247 | 1250.9843 | 1260.1133 | 1266.9112 | 1280.0077 | 1307.06 | 1274.4326 | 1305.1638 | 1306.8092 | 1312.8207 | 1311.3183 | 1307.0938 | 1291.9661 | 1294.5523 | 1297.2322 | 1299.9961
Annex_I | USA | USA | United States | 1.B.2 | Oil and Natural Gas | NMVOC | fossil | 2691.3093 | 2638.5247 | 2603.8886 | 2537.9772 | 2404.0683 | 2306.32 | 2263.3273 | 2273.1904 | 2291.7015 | 2226.9848 | 2154.6629 | 2088.2766 | 2021.6327 | 1973.48 | 1966.2985 | 1922.7931 | 1868.6441 | 1822.4296 | 1784.9358 | 1696.7335 | 1646.863 | 1591.2747 | 1588.7797 | 1574.0133 | 1566.8109 | 1547.1409 | 1525.6492 | 1527.9345 | 1515.0818 | 1478.0401 | 1469.1839 | 1429.5681 | 1395.23 | 1322.4325 | 1301.2923 | 1247.842 | 1234.7016 | 1219.6126 | 1203.9108 | 1168.9045 | 1172.1189 | 1170.3263 | 1186.7793 | 1227.7996 | 1347.8489 | 1417.4314 | 1440.1974 | 1514.5829 | 1587.2001
Reference: European Commission, Joint Research Centre (EC-JRC)/Netherlands Environmental Assessment Agency (PBL). Emissions Database for Global Atmospheric Research (EDGAR), release EDGAR v6.1 (1970 - 2018) of May 2022.
How to cite: EDGARv6.1 air pollutants
Data download:
FUEL COMB. OTHER (prev) | 541 | 470 | 848 | 1403 | 776 | 835 | 884 | 1970: 762; 1971: 748; 1972: 823; 1973: 893.317; 1974: 892.737; 1975: 889.474; 1976: 919; 1977: 949.004; 1978: 949.859; 1979: 1522.7242; 1980: 1211.4404; 1981: 900.0591; 1982: 588.639; 1983: 527.827; 1984: 467.0151; 1985: 406.2002; 1986: 429.5368; 1987: 452.8734; 1988: 476.21; 1989: 441.3976; 1990: 406.5853; 1991: 371.773; 1992: 368.5046; 1993: 365.2362; 1994: 361.9677; 1995: 361.9677; 1996: 361.9677
PETROLEUM & RELATED INDUSTRIES (prev) | 1194 | 1342 | 1440 | 703 | 611 | 640 | 632 | 1970: 649; 1971: 647; 1972: 642; 1973: 476.949; 1974: 487.281; 1975: 484.555; 1976: 456.764; 1977: 428.47; 1978: 440.839; 1979: 600.6413; 1980: 587.8858; 1981: 575.0352; 1982: 562.1845; 1983: 956.2312; 1984: 1350.2778; 1985: 1744.2997; 1986: 2087.5994; 1987: 2430.8992; 1988: 2774.199; 1989: 2897.7194; 1990: 3021.2398; 1991: 3144.7602; 1992: 2927.6467; 1993: 2710.5333; 1994: 2493.4198; 1995: 2493.4198; 1996: 2493.4198
SOLVENT UTILIZATION (prev) | 7174 | 5651 | 6584 | 5699 | 5750 | 5782 | 5901 | 1970: 6016; 1971: 6162; 1972: 6183; 1973: 5476.63; 1974: 5620.793; 1975: 5149.31; 1976: 5035.507; 1977: 4831.412; 1978: 5012.22; 1979: 4277.984; 1980: 4267.0497; 1981: 4256.1125; 1982: 4245.1754; 1983: 3937.6299; 1984: 3630.0844; 1985: 3298.7657; 1986: 3136.268; 1987: 2973.7702; 1988: 2811.2724; 1989: 2891.5; 1990: 2971.7276; 1991: 3051.9551; 1992: 3025.3769; 1993: 2998.7986; 1994: 2972.2203; 1995: 2972.2203; 1996: 2972.2203
FUEL COMB. OTHER | 541 | 470 | 848 | 1403 | 776 | 835 | 884 | 762 | 748 | 823 | 893.317 | 892.737 | 889.474 | 919 | 949.004 | 949.859 | 340.5268 | 356.0586 | 362.6642 | 378.3357 | 326.8562 | 357.8913 | 396.7661 | 422.4923 | 450.5948 | 438.0929 | 371.8122 | 474.8887 | 480.3397 | 426.4971 | 373.0889 | 361.8492 | 435.1884 | 452.2069 | 488.8454 | 486.7879 | 486.8001
PETROLEUM & RELATED INDUSTRIES | 1194 | 1342 | 1440 | 703 | 611 | 640 | 632 | 649 | 647 | 642 | 476.949 | 487.281 | 484.555 | 456.764 | 428.47 | 440.839 | 2116.2066 | 2158.2301 | 2214.3123 | 2286.3866 | 2385.1828 | 2436.5814 | 2564.4628 | 2349.9214 | 2367.6968 | 2623.6228 | 3055.6963 | 2723.9572 | 3080.7585 | 3109.3586 | 2669.4058 | 2579.1983 | 2699.4921 | 2671.7298 | 2710.2504 | 3018.1698 | 3017.6031
SOLVENT UTILIZATION | 7174 | 5651 | 6584 | 5699 | 5750 | 5782 | 5901 | 6016 | 6162 | 6183 | 5476.63 | 5620.793 | 5149.31 | 5035.507 | 4831.412 | 5012.22 | 2729.0028 | 2693.6577 | 2945.589 | 2969.1157 | 2981.9127 | 2956.3006 | 2771.1717 | 2424.5603 | 2472.9333 | 2502.6521 | 2652.9667 | 2596.595 | 2534.9736 | 2545.3041 | 2822.4122 | 2741.3726 | 2708.067 | 2567.4111 | 2761.1087 | 2906.5873 | 2908.2485

## SO2
Source Category | 1970 | 1975 | 1980 | 1985 | 1990 | 1991 | 1992 | 1993 | 1994 | 1995 | 1996 | 1997 | 1998 | 1999 | 2000 | 2001 | 2002 | 2003 | 2004 | 2005 | 2006 | 2007 | 2008 | 2009 | 2010 | 2011 | 2012 | 2013 | 2014 | 2015 | 2016 | 2017 | 2018 | 2019 | 2020 | 2021 | 2022
HIGHWAY VEHICLES (prev) | 273 | 334 | 394 | 455 | 503 | 469 | 436 | 402 | 369 | 335 | 301.6649 | 303.6623 | 300.3906 | 300.4307 | 259.5754 | 247.7444 | 285.8159 | 247.7515 | 209.687 | 171.6225 | 106.8939 | 42.1652 | 39.4228 | 35.7039 | 37.2307 | 29.4649 | 29.1108 | 28.7567 | 28.4026 | 27.433 | 27.744 | 25.5056 | 13.2776 | 11.1259
OFF-HIGHWAY (prev) | 278 | 301 | 323 | 354 | 371 | 379 | 385 | 392 | 399 | 406 | 413.1212 | 421.7351 | 431.6733 | 475.3755 | 436.979 | 440.0868 | 725.4524 | 653.7315 | 582.0106 | 510.2897 | 398.7485 | 287.2072 | 201.0621 | 207.0693 | 121.053 | 127.1344 | 107.7074 | 88.2803 | 68.8533 | 58.5696 | 35.4724 | 38.0023 | 38.4284 | 38.4284
HIGHWAY VEHICLES | 273 | 334 | 394 | 455 | 503 | 469 | 436 | 402 | 369 | 335 | 301.6649 | 303.6623 | 300.3906 | 300.4307 | 259.5754 | 247.7444 | 243.5259 | 246.7626 | 181.8034 | 117.27 | 107.7246 | 38.4529 | 36.1573 | 34.3535 | 35.3874 | 27.2476 | 27.8908 | 27.4319 | 27.763 | 26.516 | 26.1539 | 23.5654 | 22.7885 | 16.7714 | 9.8708 | 8.8985 | 10.0883
OFF-HIGHWAY | 278 | 301 | 323 | 354 | 371 | 379 | 385 | 392 | 399 | 406 | 413.1212 | 421.7351 | 431.6733 | 475.3755 | 436.979 | 440.0868 | 660.082 | 699.218 | 674.748 | 681.1106 | 617.2978 | 250.9625 | 183.7791 | 163.965 | 129.6964 | 118.9659 | 82.6122 | 83.12 | 84.3958 | 26.4268 | 23.7128 | 27.1514 | 27.1252 | 27.4391 | 15.4404 | 17.7528 | 17.7573
2002 Differences
| Previous | New | Difference
FUEL COMB. ELEC. UTIL. | 10436.0837 | 10425.9249 | -10.1588 | -0.09744%
FUEL COMB. INDUSTRIAL | 1786.0292 | 1737.0419 | -48.9873 | -2.82%
FUEL COMB. OTHER | 578.8696 | 579.445 | 0.57532 | 0.09929%
CHEMICAL & ALLIED PRODUCT MFG | 259.0994 | 259.0994 | 8.978e-07 | 3.465e-07%
METALS PROCESSING | 212.955 | 212.9453 | -0.009713 | -0.004561%
PETROLEUM & RELATED INDUSTRIES | 256.6671 | 289.9851 | 33.318 | 11.49%
OTHER INDUSTRIAL PROCESSES | 325.1309 | 326.5328 | 1.4019 | 0.4293%
SOLVENT UTILIZATION | 0.23674 | 0 | -0.23674
STORAGE & TRANSPORT | 4.6197 | 4.6046 | -0.015055 | -0.327%
WASTE DISPOSAL & RECYCLING | 26.1577 | 23.3362 | -2.8215 | -12.09%
HIGHWAY VEHICLES | 285.8159 | 243.5259 | -42.2901 | -17.37%
OFF-HIGHWAY | 725.4524 | 660.082 | -65.3704 | -9.903%
MISCELLANEOUS | 134.9477 | 82.9606 | -51.9871 | -62.66%
TOTAL (no misc) | 14897.1173 | 14762.523 | -134.5943 | -0.9117%

## PM25Primary
Source Category | 1970 | 1975 | 1980 | 1985 | 1990 | 1991 | 1992 | 1993 | 1994 | 1995 | 1996 | 1997 | 1998 | 1999 | 2000 | 2001 | 2002 | 2003 | 2004 | 2005 | 2006 | 2007 | 2008 | 2009 | 2010 | 2011 | 2012 | 2013 | 2014 | 2015 | 2016 | 2017 | 2018 | 2019 | 2020 | 2021 | 2022
HIGHWAY VEHICLES (prev) | 323 | 308 | 292 | 276 | 261 | 245 | 228.579 | 215.539 | 199.134 | 183.897 | 173.019 | 157.238 | 329.5632 | 322.3418 | 315.1204 | 307.8991 | 295.2155 | 282.532 | 252.603 | 224.1988 | 198.9048 | 197.528 | 186.0496 | 174.5712 | 163.0927 | 145.6341 | 118.92 | 114.0699 | 113.5806 | 106.7799 | 0 | 0 | 0 | 0
OFF-HIGHWAY (prev) | 300 | 303 | 305 | 307 | 309 | 311 | 312.925 | 308.662 | 304.289 | 307.142 | 295.245 | 289.99 | 337.9623 | 321.1023 | 304.2422 | 287.3822 | 267.1224 | 246.8627 | 236.3583 | 225.2544 | 213.4106 | 210.4858 | 198.9465 | 187.4071 | 175.8678 | 161.4564 | 138.7594 | 132.6335 | 126.8976 | 126.8976 | 0 | 0 | 0 | 0
HIGHWAY VEHICLES | 323 | 308 | 292 | 276 | 261 | 245 | 228.579 | 215.539 | 199.134 | 183.897 | 173.019 | 157.238 | 340.3548 | 337.3618 | 330.5966 | 317.1681 | 310.5658 | 268.2454 | 251.8111 | 226.724 | 237.1299 | 201.2026 | 181.756 | 169.5216 | 150.6242 | 132.4513 | 114.8779 | 100.9383 | 89.5126 | 95.5197 | 79.2615 | 75.2437 | 69.2098 | 63.1758 | 0 | 0 | 0
OFF-HIGHWAY | 300 | 303 | 305 | 307 | 309 | 311 | 312.925 | 308.662 | 304.289 | 307.142 | 295.245 | 289.99 | 272.2829 | 269.9497 | 258.2844 | 254.828 | 242.1417 | 227.6363 | 213.5242 | 198.8811 | 189.8841 | 181.3646 | 172.3281 | 165.2592 | 158.87 | 149.96 | 137.3837 | 132.109 | 126.4515 | 120.0166 | 105.1951 | 102.6228 | 98.4315 | 93.9425 | 0 | 0 | 0
2002 Differences
| Previous | New | Difference
FUEL COMB. ELEC. UTIL. | 447.5356 | 502.0508 | 54.5152 | 10.86%
FUEL COMB. INDUSTRIAL | 178.2449 | 213.4904 | 35.2455 | 16.51%
FUEL COMB. OTHER | 407.7017 | 332.3916 | -75.3101 | -22.66%
CHEMICAL & ALLIED PRODUCT MFG | 26.0403 | 20.678 | -5.3622 | -25.93%
METALS PROCESSING | 61.0949 | 63.5079 | 2.4131 | 3.8%
PETROLEUM & RELATED INDUSTRIES | 21.8065 | 35.9658 | 14.1593 | 39.37%
OTHER INDUSTRIAL PROCESSES | 372.1987 | 316.7654 | -55.4333 | -17.5%
SOLVENT UTILIZATION | 6.2001 | 0.0063885 | -6.1937 | -96950%
STORAGE & TRANSPORT | 24.6378 | 21.9541 | -2.6837 | -12.22%
WASTE DISPOSAL & RECYCLING | 245.6576 | 202.0725 | -43.5851 | -21.57%
HIGHWAY VEHICLES | 295.2155 | 310.5658 | 15.3503 | 4.943%
OFF-HIGHWAY | 267.1224 | 242.1417 | -24.9807 | -10.32%
MISCELLANEOUS | 3382.9921 | 2969.399 | -413.5931 | -13.93%
TOTAL (no misc) | 2353.4561 | 2261.5905 | -91.8656 | -4.062%

## NH3
Source Category | 1990 | 1991 | 1992 | 1993 | 1994 | 1995 | 1996 | 1997 | 1998 | 1999 | 2000 | 2001 | 2002 | 2003 | 2004 | 2005 | 2006 | 2007 | 2008 | 2009 | 2010 | 2011 | 2012 | 2013 | 2014 | 2015 | 2016 | 2017 | 2018 | 2019 | 2020 | 2021 | 2022
Miscellaneous without wildfires (prev) | [12 empty] | 3314.2412 | 3329.6788 | 3345.1164 | 3360.5539 | 3517.9628 | 3675.3717 | 3764.5938 | 3741.7124 | 3718.831 | 3496.1784 | 3296.4073 | 3297.0604 | 3096.6362 | 3300.2801 | 3503.924 | 3707.5679 | 3707.5679 | 3707.5679 | 0 | 0 | 0
HIGHWAY VEHICLES (prev) | 155 | 169 | 182 | 195 | 209 | 222 | 236 | 265 | 256 | 267 | 275 | 278 | 155.227 | 152.0835 | 148.9401 | 145.7967 | 146.2502 | 146.7036 | 137.7074 | 133.0441 | 128.3808 | 123.7176 | 118.7137 | 113.7099 | 108.706 | 105.4931 | 101.2054 | 100.6049 | 94.3681 | 92.6125 | 0 | 0 | 0
Miscellaneous without wildfires | [12 empty] | 3852.1996 | 3877.0038 | 3870.883 | 4183.5865 | 4065.9422 | 4294.656 | 4168.4828 | 3950.5783 | 4077.1331 | 4138.9613 | 4127.1247 | 4069.6365 | 3971.4969 | 4091.2313 | 4162.5805 | 4235.8509 | 4699.2554 | 4803.3452 | 4808.632 | 4510.1526 | 4510.6631
HIGHWAY VEHICLES | 155 | 169 | 182 | 195 | 209 | 222 | 236 | 265 | 256 | 267 | 275 | 278 | 175.9317 | 172.5573 | 169.6776 | 165.6929 | 162.5264 | 158.4646 | 149.7447 | 145.6345 | 140.1688 | 137.0108 | 130.5903 | 127.0163 | 121.6117 | 117.0755 | 108.6781 | 107.9671 | 104.1286 | 103.2989 | 90.2133 | 185.6162 | 192.4859
2002 Differences
| Previous | New | Difference | % from old
FUEL COMB. ELEC. UTIL. | 28.8631 | 30.054 | 1.1909 | 4.126%
FUEL COMB. INDUSTRIAL | 16.7578 | 17.2278 | 0.47002 | 2.805%
FUEL COMB. OTHER | 18.3352 | 24.4521 | 6.1169 | 33.36%
CHEMICAL & ALLIED PRODUCT MFG | 23.123 | 23.1236 | 0.00059805 | 0.002586%
METALS PROCESSING | 3.2485 | 3.2485 | -1.0274e-08 | -3.163e-07%
PETROLEUM & RELATED INDUSTRIES | 2.8796 | 2.8903 | 0.010732 | 0.3727%
OTHER INDUSTRIAL PROCESSES | 177.239 | 100.3111 | -76.9279 | -43.4%
SOLVENT UTILIZATION | 0.29582 | 0 | -0.29582 | -100%
STORAGE & TRANSPORT | 0.73077 | 0.72953 | -0.0012387 | -0.1695%
WASTE DISPOSAL & RECYCLING | 25.7628 | 18.0282 | -7.7346 | -30.02%
HIGHWAY VEHICLES | 155.227 | 175.9317 | 20.7047 | 13.34%
OFF-HIGHWAY | 2.6743 | 2.2877 | -0.38663 | -14.46%
Miscellaneous without wildfires | 3314.2412 | 3852.1996 | 537.9584 | 16.23% |  | 0 | 3764.5938 | 4168.4828 | 403.889 | 10.73%
TOTAL (no misc) | 3769.3781 | 4250.4841 | 481.106 | 12.76%
| 2003 Differences |  | Difference
| Previous | New
FUEL COMB. ELEC. UTIL. | 27.7716 | 30.0433 | 2.2717 | 8.18%
FUEL COMB. INDUSTRIAL | 17.6825 | 17.3098 | -0.37273 | -2.108%
FUEL COMB. OTHER | 18.1489 | 25.2416 | 7.0927 | 39.08%
CHEMICAL & ALLIED PRODUCT MFG | 21.3364 | 23.1236 | 1.7872 | 8.377%
METALS PROCESSING | 3.0723 | 3.2485 | 0.17614 | 5.733%
PETROLEUM & RELATED INDUSTRIES | 2.4138 | 2.8942 | 0.4804 | 19.9%
OTHER INDUSTRIAL PROCESSES | 178.044 | 100.3111 | -77.733 | -43.66%
SOLVENT UTILIZATION | 0.31791 | 0 | -0.31791 | -100%
STORAGE & TRANSPORT | 0.68438 | 0.72953 | 0.045151 | 6.597%
WASTE DISPOSAL & RECYCLING | 26.449 | 18.5474 | -7.9016 | -29.87%
HIGHWAY VEHICLES | 152.0835 | 172.5573 | 20.4738 | 13.46%
OFF-HIGHWAY | 2.7071 | 2.4069 | -0.30017 | -11.09%
Miscellaneous without wildfires | 3329.6788 | 3877.0038 | 547.325 | 16.44%
TOTAL (no misc) | 3780.3903 | 4273.417 | 493.0267 | 13.04%
0 | 0 | 0 | 0
Average Difference
| Previous | New | Difference |  | Make Adjustement
FUEL COMB. ELEC. UTIL. | 28.3173 | 30.0486 | 1.7313 | 6.114% | FALSE
FUEL COMB. INDUSTRIAL | 17.2202 | 17.2688 | 0.048647 | 0.2825% | FALSE
FUEL COMB. OTHER | 18.242 | 24.8469 | 6.6048 | 36.21% | FALSE
CHEMICAL & ALLIED PRODUCT MFG | 22.2297 | 23.1236 | 0.89392 | 4.021% | FALSE
METALS PROCESSING | 3.1604 | 3.2485 | 0.088072 | 2.787% | FALSE
PETROLEUM & RELATED INDUSTRIES | 2.6467 | 2.8923 | 0.24556 | 9.278% | FALSE
OTHER INDUSTRIAL PROCESSES | 177.6415 | 100.3111 | -77.3304 | -43.53% | FALSE
SOLVENT UTILIZATION | 0.30686 | 0 | -0.30686 | -100% | FALSE
STORAGE & TRANSPORT | 0.70757 | 0.72953 | 0.021956 | 3.103% | FALSE
WASTE DISPOSAL & RECYCLING | 26.1059 | 18.2878 | -7.8181 | -29.95% | FALSE
HIGHWAY VEHICLES | 153.6553 | 174.2445 | 20.5892 | 13.4% | FALSE
OFF-HIGHWAY | 2.6907 | 2.3473 | -0.3434 | -12.76% | FALSE
Miscellaneous without wildfires | 3321.96 | 3864.6017 | 542.6417 | 16.33% | TRUE
TOTAL (no misc) | 3774.8842 | 4261.9505 | 487.0664 | 12.9%
0 | 0 | 0 | 0
0 | 0 | 0 | 0
Total | 4005.1291 | 4433.2959 | 428.1668 | 10.69%
Miscellaneous | 3554.4177 | 4036.8827 | 482.465 | 13.57%
Total without miscellaneous | 450.7115 | 396.4132 | -54.2983 | -12.05%
Wildfires | 224.7389 | 159.8789 | -64.8599 | -28.86%
Total without wildfires | 3780.3903 | 4273.417 | 493.0267 | 13.04%